## BOP CTRL (hidden)
BOP CTRL
JB74
Project # | 4M481
Project Name | ET-TRI
Revision | B
Controls DE | J. SHORTER
Phone:
Controls ME
Phone:
From | [5 empty] | To
Device ID | Cable (W) Conductor (SC) Jumper Clip (JC) | Wire No. | Wire ID | Gauge/Size | Page/Zone | Device ID | Location | Page/Zone
XT0140:1 | JC | 0V | CLIP | --- | 36.A1 | XT0140:2 | BOP CTRL | 36.B1 | USED
XT0140:2 | JC | 0V | CLIP | --- | 36.B1 | XT0140:3 | BOP CTRL | 36.B1 | USED
XT0140:3 | JC | 0V | CLIP | --- | 36.B1 | XT0140:4 | BOP CTRL | 36.C1 | USED
XT0140:4 | JC | 0V | CLIP | --- | 36.C1 | XT0140:5 | BOP CTRL | 36.D1 | USED
XT0140:5 | JC | 0V | CLIP | --- | 36.D1 | XT0140:6 | BOP CTRL | 36.D1 | USED
AF0182:01 | SC | JP4 | VIO | 20 | 38.A7 | AF0182:33 | BOP CTRL | 38.A7 | USED
AF0182:03 | SC | JP9 | VIO | 20 | 38.B7 | AF0182:35 | BOP CTRL | 38.B7 | USED
AF0182:06 | SC | JB7 | VIO | 20 | 38.B7 | AF0182:38 | BOP CTRL | 38.B7 | USED
KA0531:24 | SC | KA053121 | WHT | 20 | 129.A7 | AF0141:00 | BOP CTRL | 129.A5 | USED
KA0552:14 | SC | 014102 | WHT | 20 | 129.C7 | AF0141:02 | BOP CTRL | 129.C6 | USED
KA0532:21 | SC | KA053221 | WHT | 20 | 130.A6 | AF0141:04 | BOP CTRL | 130.A5 | USED
KA0553:11 | SC | KA055311 | WHT | 20 | 130.C7 | AF0141:06 | BOP CTRL | 130.C6 | USED
KA0555:14 | SC | KA055514 | WHT | 20 | 131.A7 | AF0141:08 | BOP CTRL | 131.A6 | USED
AF0141:10 | SC | 014110 | WHT | 20 | 128.B7 | XT0573:1 B2 | BOP CTRL | 128.B5 | USED
KA0554:11 | SC | KA055411 | WHT | 20 | 131.C7 | AF0141:12 | BOP CTRL | 131.C6 | USED
KA0531:11 | SC | KA053111 | WHT | 20 | 128.A7 | AF0141:14 | BOP CTRL | 128.A5 | USED
AF0141:16 | SC | SV76212 | WHT | 20 | 129.A7 | XT0572:3 | BOP CTRL | 129.A4 | USED
AF0141:20 | SC | SV76412 | WHT | 20 | 130.A6 | XT0572:5 | BOP CTRL | 130.A4 | USED
KA0550:14 | SC | KA055011 | WHT | 20 | 129.A7 | AF0141:32 | BOP CTRL | 129.A6 | USED
KA0551:11 | SC | KA055111 | WHT | 20 | 130.A6 | AF0141:36 | BOP CTRL | 130.A6 | USED
AF0141:COM | SC | 0V | WHT | 16 | 36.B2 | XT0140:2 | BOP CTRL | 36.B1 | USED
AF0141:J | SC | * |  |  | 36.B2 | AF0142:P | BOP CTRL | 36.B3 | USED
AF0141:V+ | SC | FU0141 | WHT | 16 | 36.B2 | FU0141:LD | BOP CTRL | 36.B1 | USED
AF0142:07 | SC | ZSC76112 | WHT | 20 | 128.B7 | XT0572:2 | BOP CTRL | 128.B5 | USED
AF0142:COM | SC | AF0142N | WHT | 16 | 36.B3 | AF0143:COM | BOP CTRL | 36.B3 | USED
AF0142:COM | SC | AU0140N | WHT | 16 | 36.B3 | AU0140:COM | BOP CTRL | 36.A2 | USED
AF0142:J | SC | * |  |  | 36.B3 | AF0143:P | BOP CTRL | 36.B3 | USED
AF0142:V+ | SC | AF0142P | WHT | 16 | 36.B3 | AF0143:V+ | BOP CTRL | 36.B3 | USED
AF0142:V+ | SC | AU0140P | WHT | 16 | 36.B3 | AU0140:V+ | BOP CTRL | 36.A2 | USED
AF0143:COM | SC | AF0143N | WHT | 16 | 36.B3 | AF0144:COM | BOP CTRL | 36.B4 | USED
AF0143:J | SC | * |  |  | 36.B3 | AF0144:P | BOP CTRL | 36.B4 | USED
AF0143:SH | SC | AF0143SH | GRN | 14 | 36.B3 | AF0144:SH | BOP CTRL | 36.B4 | USED
AF0143:SH | SC | AU0140G | GRN | 14 | 36.B3 | AU0140:GND | BOP CTRL | 36.A2 | USED
AF0143:V+ | SC | AF0143P | WHT | 16 | 36.B3 | AF0144:V+ | BOP CTRL | 36.B4 | USED
AF0144:COM | SC | AF0144N | WHT | 16 | 36.B4 | AF0145:COM | BOP CTRL | 36.B5 | USED
AF0144:J | SC | * |  |  | 36.B4 | AF0145:P | BOP CTRL | 36.B5 | USED
AF0144:SH | SC | AF0144SH | GRN | 14 | 36.B4 | AF0145:SH | BOP CTRL | 36.B5 | USED
AF0144:V+ | SC | AF0144P | WHT | 16 | 36.B4 | AF0145:V+ | BOP CTRL | 36.B5 | USED
AF0145:J | SC | * |  |  | 36.B5 | AF0146:P | BOP CTRL | 36.B5 | USED
AF0145:SH | SC | IEG02571 | GRN | 14 | 36.B5 | IEG0257:1 | BOP CTRL | 36.B5 | USED
KA0532:14 | SC | 014612 | WHT | 20 | 132.A7 | AF0146:12 | BOP CTRL | 132.A5 | USED
AF0146:COM | SC | 0V | WHT | 16 | 36.B5 | XT0140:3 | BOP CTRL | 36.B1 | USED
AF0146:V+ | SC | FU0142 | WHT | 16 | 36.B5 | FU0142:LD | BOP CTRL | 36.B1 | USED
KA7320:A1 | SC | KA7320A1 | WHT | 20 | 134.A7 | AF0181:00 | BOP CTRL | 134.A6 | USED
KA7320:A2 | SC | KA7320A2 | WHT | 20 | 134.A7 | AF0181:16 | BOP CTRL | 134.A6 | USED
AF0181:COM | SC | 0V | WHT | 16 | 36.C2 | XT0140:4 | BOP CTRL | 36.C1 | USED
AF0181:J | SC | * |  |  | 36.C2 | AF0182:P | BOP CTRL | 36.C3 | USED
AF0181:V+ | SC | FU0181 | GRN | 14 | 36.C2 | FU0181:LD | BOP CTRL | 36.D1 | USED
AF0182:COM | SC | AF0182N | WHT | 16 | 36.C3 | AF0183:COM | BOP CTRL | 36.C3 | USED
AF0182:COM | SC | AU0180N | WHT | 16 | 36.C3 | AU0180:COM | BOP CTRL | 36.C2 | USED
AF0182:J | SC | * |  |  | 36.C3 | AF0183:P | BOP CTRL | 36.C3 | USED
AF0182:V+ | SC | AF0182P | WHT | 16 | 36.C3 | AF0183:V+ | BOP CTRL | 36.C3 | USED
AF0182:V+ | SC | AU0180P | WHT | 16 | 36.C3 | AU0180:V+ | BOP CTRL | 36.C2 | USED
AF0183:04 | SC | ZSC76212 | WHT | 20 | 129.B7 | XT0572:4 | BOP CTRL | 129.B4 | USED
AF0183:05 | SC | ZSC76412 | WHT | 20 | 130.B7 | XT0572:6 | BOP CTRL | 130.B4 | USED
AF0183:COM | SC | AF0183N | WHT | 16 | 36.C3 | AF0185:COM | BOP CTRL | 36.C5 | USED
AF0183:J | SC | * |  |  | 36.C3 | AF0184:P | BOP CTRL | 36.C4 | USED
AF0183:V+ | SC | AF0183P | WHT | 16 | 36.C3 | AF0185:V+ | BOP CTRL | 36.C5 | USED
KA0550:A1 | SC | KA0550A1 | WHT | 20 | 129.C7 | AF0184:00 | BOP CTRL | 129.C6 | USED
KA0552:A1 | SC | KA0552A1 | WHT | 20 | 129.D7 | AF0184:01 | BOP CTRL | 129.D6 | USED
KA0551:A1 | SC | KA0551A1 | WHT | 20 | 130.C7 | AF0184:02 | BOP CTRL | 130.C6 | USED
KA0553:A1 | SC | KA0553A1 | WHT | 20 | 130.D7 | AF0184:03 | BOP CTRL | 130.D6 | USED
KA0555:A1 | SC | KA0555A1 | WHT | 20 | 131.D7 | AF0184:04 | BOP CTRL | 131.D6 | USED
KA0554:A1 | SC | KA0554A1 | WHT | 20 | 131.C7 | AF0184:05 | BOP CTRL | 131.C6 | USED
KA0550:A2 | SC | KA0550A2 | WHT | 20 | 129.C7 | AF0184:16 | BOP CTRL | 129.C6 | USED
KA0552:A2 | SC | KA0552A2 | WHT | 20 | 129.D7 | AF0184:17 | BOP CTRL | 129.D6 | USED
KA0551:A2 | SC | KA0551A2 | WHT | 20 | 130.C7 | AF0184:18 | BOP CTRL | 130.C6 | USED
KA0553:A2 | SC | KA0553A2 | WHT | 20 | 130.D7 | AF0184:19 | BOP CTRL | 130.D6 | USED
KA0555:A2 | SC | KA0555A2 | WHT | 20 | 131.D7 | AF0184:20 | BOP CTRL | 131.D6 | USED
KA0554:A2 | SC | KA0554A2 | WHT | 20 | 131.C7 | AF0184:21 | BOP CTRL | 131.C6 | USED
AF0184:COM | SC | 0V | WHT | 16 | 36.C4 | XT0140:5 | BOP CTRL | 36.D1 | USED
AF0184:J | SC | * |  |  | 36.C4 | AF0185:P | BOP CTRL | 36.C5 | USED
AF0184:V+ | SC | FU0182 | WHT | 16 | 36.C4 | FU0182:LD | BOP CTRL | 36.D1 | USED
AF0185:SH | SC | IEG02572 | GRN | 14 | 36.C5 | IEG0257:2 | BOP CTRL | 36.D5 | USED
AF0185:SH | SC | AU0180G | GRN | 14 | 36.C5 | AU0180:GND | BOP CTRL | 36.C2 | USED
AU0140:COM | SC | 0V | WHT | 16 | 36.A2 | XT0140:2 | BOP CTRL | 36.B1 | USED
AU0140:V+ | SC | FU0140 | WHT | 16 | 36.A2 | FU0140:LD | BOP CTRL | 36.B1 | USED
AU0180:COM | SC | 0V | WHT | 16 | 36.C2 | XT0140:4 | BOP CTRL | 36.C1 | USED
AU0180:V+ | SC | FU0180 | WHT | 16 | 36.C2 | FU0180:LD | BOP CTRL | 36.C1 | USED
FU0140:LI | SC | FU0146 | WHT | 14 | 36.B1 | FU0141:LI | BOP CTRL | 36.B1 | USED
FU0140:LI | SC | FU0146 | WHT | 14 | 36.B1 | FU0146:LD | BOP CTRL | 36.A1 | USED
FU0141:LI | SC | FU0146 | WHT | 14 | 36.B1 | FU0142:LI | BOP CTRL | 36.B1 | USED
FU0142:LI | SC | FU0146 | WHT | 14 | 36.B1 | FU0143:LI | BOP CTRL | 36.C1 | USED
FU0143:LD | SC | FU0143 | WHT | 16 | 36.C1 | XT0140:9 | BOP CTRL | 37.C1 | USED
FU0143:LI | SC | FU0146 | WHT | 14 | 36.C1 | FU0180:LI | BOP CTRL | 36.C1 | USED
FU0180:LI | SC | FU0146 | WHT | 14 | 36.C1 | FU0181:LI | BOP CTRL | 36.D1 | USED
FU0181:LI | SC | FU0146 | WHT | 14 | 36.D1 | FU0182:LI | BOP CTRL | 36.D1 | USED
FU0182:LI | SC | FU0146 | WHT | 14 | 36.D1 | FU0183:LI | BOP CTRL | 36.D1 | USED
GR0181: | SC | GR0181 | GRN/YEL | 14 | 12.C4 | FG17:1 | BOP CTRL | 12.C3 | USED
GR0182: | SC | IEG02573 | GRN | 14 | 12.C4 | IEG0257:3 | BOP CTRL | 12.C4 | USED
GR0183: | SC | IEG02575 | GRN | 14 | 12.C4 | IEG0257:5 | BOP CTRL | 12.C4 | USED
KA0531:14 | SC | SV76111 | WHT | 20 | 128.A5 | XT0572:1 | BOP CTRL | 128.A5 | USED
KA0531:21 | SC | KA053124 | WHT | 20 | 129.A5 | KA0540:A1 | BOP CTRL | 129.A4 | USED
KA0531:A1 | SC | ESTOP | WHT | 20 | 37.A3 | KA0532:A1 | BOP CTRL | 37.A3 | USED
KA0531:A1 | SC | ESTOP | WHT | 20 | 37.A3 | XT0140:8 | BOP CTRL | 37.A2 | USED
KA0531:A2 | SC | 0V | WHT | 20 | 37.A3 | KA0536:A2 | BOP CTRL | 37.A3 | USED
KA0531:A2 | SC | 0V | WHT | 20 | 37.A3 | KA0532:A2 | BOP CTRL | 37.A3 | USED
KA0532:24 | SC | KA053224 | WHT | 20 | 130.A5 | KA0541:A1 | BOP CTRL | 130.A4 | USED
KA0532:A1 | SC | ESTOP | WHT | 20 | 37.A3 | KA0533:A1 | BOP CTRL | 37.B3 | USED
KA0532:A2 | SC | 0V | WHT | 20 | 37.A3 | KA0533:A2 | BOP CTRL | 37.B3 | USED
KA0533:11 | SC | FU0143 | WHT | 16 | 37.C2 | XT0140:9 | BOP CTRL | 37.C1 | USED
KA0533:A1 | SC | ESTOP | WHT | 20 | 37.B3 | KA0534:A1 | BOP CTRL | 37.B3 | USED
KA0533:A2 | SC | 0V | WHT | 20 | 37.B3 | KA0534:A2 | BOP CTRL | 37.B3 | USED
KA0534:A1 | SC | ESTOP | WHT | 20 | 37.B3 | KA0537:A1 | BOP CTRL | 37.B3 | USED
KA0534:A2 | SC | 0V | WHT | 20 | 37.B3 | KA0537:A2 | BOP CTRL | 37.B3 | USED
KA0535:11 | SC | KA053511 | WHT | 20 | 131.C6 | KA0554:14 | BOP CTRL | 131.C6 | USED
KA0535:14 | SC | KA053514 | WHT | 20 | 131.C6 | XT0573:2 B2 | BOP CTRL | 131.C5 | USED
KA0535:22 | SC | KA053522 | WHT | 20 | 37.C4 | XT0573:6 T1 | BOP CTRL | 131.A5 | USED
KA0535:A1 | SC | KA0131A1 | WHT | 20 | 37.A3 | KA0536:A1 | BOP CTRL | 37.A3 | USED
KA0535:A1 | SC | KA0131A1 | WHT | 20 | 37.A3 | XT0140:7 | BOP CTRL | 37.A2 | USED
KA0535:A2 | SC | 0V | WHT | 20 | 37.A3 | XT0140:6 | BOP CTRL | 36.D1 | USED
KA0535:A2 | SC | 0V | WHT | 20 | 37.A3 | KA0536:A2 | BOP CTRL | 37.A3 | USED
KA0536:11 | SC | KA053611 | WHT | 20 | 131.C5 | XT0573:3 B1 | BOP CTRL | 131.C5 | USED
KA0536:12 | SC | KA053612 | WHT | 20 | 131.C5 | XT0573:2 T1 | BOP CTRL | 131.C5 | USED
KA0540:14 | SC | KA054011 | WHT | 20 | 129.A5 | KA0550:11 | BOP CTRL | 129.A6 | USED
KA0540:21 | SC | ZSC76212 | WHT | 20 | 129.B5 | XT0572:4 | BOP CTRL | 129.B4 | USED
KA0540:A2 | SC | SV76212 | WHT | 20 | 129.A4 | XT0572:3 | BOP CTRL | 129.A4 | USED
KA0541:11 | SC | KA054111 | WHT | 20 | 130.A5 | KA0551:14 | BOP CTRL | 130.A6 | USED
KA0541:11 | SC | ZSC76412 | WHT | 20 | 130.B5 | XT0572:6 | BOP CTRL | 130.B4 | USED
KA0541:A2 | SC | SV76412 | WHT | 20 | 130.A4 | XT0572:5 | BOP CTRL | 130.A4 | USED
KA0552:11 | SC | KA055211 | WHT | 20 | 129.C6 | XT0573:4 B2 | BOP CTRL | 129.C5 | USED
KA0553:14 | SC | KA055314 | WHT | 20 | 130.C6 | XT0573:5 B2 | BOP CTRL | 130.C5 | USED
KA0555:11 | SC | KA055511 | WHT | 20 | 131.A6 | XT0573:6 B2 | BOP CTRL | 131.A5 | USED
AU0140:L2 | WC0014 | AU0140L2 | ENET | CABLE | 2.C3 | AU0180:L1 | BOP CTRL | 2.C4 | USED
AF0142:23 | SC | 014223 | WHT | 20 | 128.B7 | KT0571:A2 | RAIL,LEFT,JB74 | 128.B6 | USED
AF0183:20 | SC | KT0572A2 | WHT | 20 | 129.B7 | KT0572:A2 | RAIL,LEFT,JB74 | 129.B6 | USED
AF0183:21 | SC | KT0573A2 | WHT | 20 | 130.B7 | KT0573:A2 | RAIL,LEFT,JB74 | 130.B6 | USED
FU0183:LD | SC | FU0183 | WHT | 16 | 36.D1 | XT0007:1 | RAIL,LEFT,JB74 | 9.B5 | USED
IEG0257:4 | SC | IEG02574 | GRN | 14 | 12.C4 | GR0180: | RAIL,LEFT,JB74 | 12.C4 | USED
KA0533:12 | SC | KA053312 | WHT | 20 | 37.C2 | KT0573:15 | RAIL,LEFT,JB74 | 37.C3 | USED
KA0535:21 | SC | KT0573218 | WHT | 20 | 37.C4 | KT05732:18 | RAIL,LEFT,JB74 | 37.C3 | USED
KA0540:22 | SC | KA054012 | WHT | 20 | 129.B5 | KT0572:A1 | RAIL,LEFT,JB74 | 129.B6 | USED
KA0541:12 | SC | KA054112 | WHT | 20 | 130.B5 | KT0573:A1 | RAIL,LEFT,JB74 | 130.B6 | USED
XT0140:6 | SC | 0V | WHT | 20 | 36.D1 | XT0007:2 | RAIL,LEFT,JB74 | 9.B5 | USED
XT0572:2 | SC | ZSC76112 | WHT | 20 | 128.B5 | KT0571:A1 | RAIL,LEFT,JB74 | 128.B6 | USED
XT0573:1 T2 | SC | KT057116 | WHT | 20 | 128.B5 | KT0571:16 | RAIL,LEFT,JB74 | 37.C3 | USED
XT0573:3 B2 | SC | KT057216 | WHT | 20 | 131.C5 | KT0572:16 | RAIL,LEFT,JB74 | 37.C3 | USED
XT0573:3 T2 | SC | KT057316 | WHT | 20 | 131.C5 | KT0573:16 | RAIL,LEFT,JB74 | 37.C3 | USED
XT0573:4 T2 | SC | KT057216 | WHT | 20 | 129.C5 | KT0572:16 | RAIL,LEFT,JB74 | 37.C3 | USED
XT0573:5 T2 | SC | KT057316 | WHT | 20 | 130.C5 | KT0573:16 | RAIL,LEFT,JB74 | 37.C3 | USED
AU0180:L2 | WC0018 | AU0180L2 | ENET | CABLE | 2.C4 | BA1212:L1 | RAIL,LEFT,JB74 | 2.C5 | USED
BA0074:1-TX | WC0747 | BA0002RX | BLU-A | FIBER OPTIC | 2.C1 | BA0007:RX | RAIL,LEFT,JB74 | 2.C3 | USED
BA0074:1-RX | WC0747 | BA0002TX | BLU-B | FIBER OPTIC | 2.C1 | BA0007:TX | RAIL,LEFT,JB74 | 2.C3 | USED
BA0074:6-TX | WC0748 | BA0008TX | BLU-A | FIBER OPTIC | 2.C1 | BA0008:TX | RAIL,LEFT,JB74 | 2.D3 | USED
BA0074:6-RX | WC0748 | BA0008RX | BLU-B | FIBER OPTIC | 2.C1 | BA0008:RX | RAIL,LEFT,JB74 | 2.D3 | USED
AU0140:L1 | WCBA0007 | BA0007RJ45 | ENET | CABLE | 2.C3 | BA0007:RJ45 | RAIL,LEFT,JB74 | 2.C3 | USED
SolarTools ver. 24.0.84.24712 (Jul 31, 2025)
Report date: 3/5/2026 7:52 AM

## CONTROL A (hidden)
CONTROL A
JB70
Project # | 4M481
Project Name | ET-TRI
Revision | B
Controls DE | J. SHORTER
Phone:
Controls ME
Phone:
From | [5 empty] | To
Device ID | Cable (W) Conductor (SC) Jumper Clip (JC) | Wire No. | Wire ID | Gauge/Size | Page/Zone | Device ID | Location | Page/Zone
XT0002:1 | JC | FU0136 | CLIP | --- | 13.A4 | XT0002:2 | CONTROL A | 13.A4 | USED
XT0002:2 | JC | FU0136 | CLIP | --- | 13.A4 | XT0002:3 | CONTROL A | 13.A4 | USED
XT0002:3 | JC | FU0136 | CLIP | --- | 13.A4 | XT0002:4 | CONTROL A | 13.A4 | USED
XT0002:4 | JC | FU0136 | CLIP | --- | 13.A4 | XT0002:5 | CONTROL A | 13.B4 | USED
XT0002:5 | JC | FU0136 | CLIP | --- | 13.B4 | XT0002:6 | CONTROL A | 13.B4 | USED
XT0002:6 | JC | FU0136 | CLIP | --- | 13.B4 | XT0002:7 | CONTROL A | 13.B4 | USED
XT0002:7 | JC | FU0136 | CLIP | --- | 13.B4 | XT0002:8 | CONTROL A | 13.B4 | USED
XT0002:8 | JC | FU0136 | CLIP | --- | 13.B4 | XT0002:9 | CONTROL A | 13.C4 | USED
XT0002:9 | JC | FU0136 | CLIP | --- | 13.C4 | XT0002:10 | CONTROL A | 13.C4 | USED
XT0003:1 | JC | 0V | CLIP | --- | 13.A4 | XT0003:2 | CONTROL A | 13.A4 | USED
XT0003:2 | JC | 0V | CLIP | --- | 13.A4 | XT0003:3 | CONTROL A | 13.A4 | USED
XT0003:3 | JC | 0V | CLIP | --- | 13.A4 | XT0003:4 | CONTROL A | 13.B4 | USED
XT0003:4 | JC | 0V | CLIP | --- | 13.B4 | XT0003:5 | CONTROL A | 13.B4 | USED
XT0003:5 | JC | 0V | CLIP | --- | 13.B4 | XT0003:6 | CONTROL A | 13.B4 | USED
XT0003:6 | JC | 0V | CLIP | --- | 13.B4 | XT0003:7 | CONTROL A | 13.B4 | USED
XT0003:7 | JC | 0V | CLIP | --- | 13.B4 | XT0003:8 | CONTROL A | 13.C4 | USED
XT0003:8 | JC | 0V | CLIP | --- | 13.C4 | XT0003:9 | CONTROL A | 13.C4 | USED
XT0003:9 | JC | 0V | CLIP | --- | 13.C4 | XT0003:10 | CONTROL A | 13.C4 | USED
XT0012:1 | JC | 523NEG | CLIP | --- | 14.C3 | XT0012:2 | CONTROL A | 14.C3 | USED
XT0012:2 | JC | 523NEG | CLIP | --- | 14.C3 | XT0012:3 | CONTROL A | 14.C3 | USED
XT0012:3 | JC | 523NEG | CLIP | --- | 14.C3 | XT0012:4 | CONTROL A | 14.C3 | USED
XT0080:1 | JC | 0V | CLIP | --- | 21.A1 | XT0080:2 | CONTROL A | 21.D1 | USED
XT0080:2 | JC | 0V | CLIP | --- | 21.D1 | XT0080:3 | CONTROL A | 21.D1 | USED
XT0080:3 | JC | 0V | CLIP | --- | 21.D1 | XT0080:4 | CONTROL A | 21.D1 | USED
XT0080:5 | JC | 0V | CLIP | --- | 22.A6 | XT0080:6 | CONTROL A | 23.A6 | USED
XT0080:6 | JC | 0V | CLIP | --- | 23.A6 | XT0080:7 | CONTROL A | 24.A6 | USED
XT0080:7 | JC | 0V | CLIP | --- | 24.A6 | XT0080:8 | CONTROL A | 25.A6 | USED
XT0081:1 | JC | FU0139 | CLIP | --- | 22.A2 | XT0081:2 | CONTROL A | 23.A2 | USED
XT0081:2 | JC | FU0139 | CLIP | --- | 23.A2 | XT0081:3 | CONTROL A | 24.A2 | USED
XT0081:3 | JC | FU0139 | CLIP | --- | 24.A2 | XT0081:4 | CONTROL A | 25.A3 | USED
XT0081:4 | JC | FU0139 | CLIP | --- | 25.A3 | XT0081:5 | CONTROL A | 25.A3 | USED
XT0081:5 | JC | FU0139 | CLIP | --- | 25.A3 | XT0081:6 | CONTROL A | 25.A3 | USED
XT0082:1 | JC | 0V | CLIP | --- | 20.A1 | XT0082:2 | CONTROL A | 20.A1 | USED
XT0082:2 | JC | 0V | CLIP | --- | 20.A1 | XT0082:3 | CONTROL A | 20.B1 | USED
XT0082:3 | JC | 0V | CLIP | --- | 20.B1 | XT0082:4 | CONTROL A | 20.B1 | USED
XT0082:4 | JC | 0V | CLIP | --- | 20.B1 | XT0082:5 | CONTROL A | 20.B1 | USED
XT0082:5 | JC | 0V | CLIP | --- | 20.B1 | XT0082:6 | CONTROL A | 20.C1 | USED
XT0089:6 | JC | ESTOP | CLIP | --- | 25.D5 | XT0089:7 | CONTROL A | 25.D5 | USED
XT0089:8 | JC | KA0131A1 | CLIP | --- | 27.D4 | XT0089:9 | CONTROL A | 27.D4 | USED
AF0081:00 | SC | UA1200J21 | WHT | 20 | 19.D7 | XT0089:20 | CONTROL A | 19.D5 | USED
KA0243:14 | SC | KA024314 | WHT | 20 | 24.D7 | AF0081:01 | CONTROL A | 24.D6 | USED
KA0245:14 | SC | KA024514 | WHT | 20 | 24.D7 | AF0081:02 | CONTROL A | 24.D6 | USED
KA0130:14 | SC | KA013014 | WHT | 20 | 19.C7 | AF0081:03 | CONTROL A | 19.D6 | USED
KT0146:18 | SC | KT014618 | WHT | 20 | 27.B6 | AF0081:08 | CONTROL A | 27.B2 | USED
KA0239:14 | SC | KA023914 | WHT | 20 | 25.B6 | AF0081:09 | CONTROL A | 25.B5 | USED
AF0081:19 | SC | UA1200J27 | WHT | 20 | 19.C7 | UA1200:J2-7 | CONTROL A | 19.B1 | USED
KA0131:A2 | SC | KA0131A2 | WHT | 20 | 27.B6 | AF0081:24 | CONTROL A | 27.C5 | USED
KA0243:11 | SC | KA024311 | WHT | 20 | 24.D7 | AF0081:33 | CONTROL A | 24.D6 | USED
KA0245:11 | SC | KA024511 | WHT | 20 | 24.D7 | AF0081:34 | CONTROL A | 24.D6 | USED
KA0130:A1 | SC | KA0130A1 | WHT | 20 | 19.C7 | AF0081:35 | CONTROL A | 19.C5 | USED
XT0089:3 | SC | JP3 | CLIP | -- | 26.B4 | XT0089:2 | CONTROL A | 26.B4 | USED
XT0089:5 | SC | JP6 | CLIP | -- | 26.C4 | XT0089:4 | CONTROL A | 26.C4 | USED
AF0081:07 | SC | JP2 | VIO | 20 | 26.B6 | AF0081:39 | CONTROL A | 26.B6 | USED
XT0089:2 | SC | JP0 | VIO | 20 | 26.B4 | XT0089:1 | CONTROL A | 26.B4 | USED
KA0141:24 | SC | KA014124 | WHT | 20 | 27.B6 | AF0081:40 | CONTROL A | 27.B5 | USED
KA0239:11 | SC | KA023911 | WHT | 20 | 25.B6 | AF0081:41 | CONTROL A | 25.B5 | USED
AF0081:COM | SC | AF0081N | WHT | 16 | 21.A2 | AF0082:COM | CONTROL A | 21.B3 | USED
AF0081:COM | SC | AU0080N | WHT | 16 | 21.A2 | AU0080:COM | CONTROL A | 21.A1 | USED
AF0081:J | SC | * |  |  | 21.A2 | AF0082:P | CONTROL A | 21.B3 | USED
AF0081:V+ | SC | AF0081P | WHT | 16 | 21.A2 | AF0082:V+ | CONTROL A | 21.B3 | USED
AF0081:V+ | SC | AU0080P | WHT | 16 | 21.A2 | AU0080:V+ | CONTROL A | 21.A1 | USED
AF0082:COM | SC | AF0082N | WHT | 16 | 21.B3 | AF0083:COM | CONTROL A | 21.B3 | USED
AF0082:J | SC | * |  |  | 21.B3 | AF0083:P | CONTROL A | 21.B3 | USED
AF0082:V+ | SC | AF0082P | WHT | 16 | 21.B3 | AF0083:V+ | CONTROL A | 21.B3 | USED
AF0083:COM | SC | AF0083N | WHT | 16 | 21.B3 | AF0084:COM | CONTROL A | 21.B4 | USED
AF0083:SH | SC | AF0083G | GRN | 14 | 21.B3 | AF0084:SH | CONTROL A | 21.B4 | USED
AF0083:SH | SC | AU0080G | GRN | 14 | 21.B3 | AU0080:GND | CONTROL A | 21.A1 | USED
AF0083:V+ | SC | AF0083P | WHT | 16 | 21.B3 | AF0084:V+ | CONTROL A | 21.B4 | USED
AF0084:COM | SC | AF0084N | WHT | 16 | 21.B4 | AF0085:COM | CONTROL A | 21.B5 | USED
AF0084:J | SC | * |  |  | 21.B4 | AF0085:P | CONTROL A | 21.B5 | USED
AF0084:SH | SC | AF0084G | GRN | 14 | 21.B4 | AF0085:SH | CONTROL A | 21.B5 | USED
AF0084:V+ | SC | AF0084P | WHT | 16 | 21.B4 | AF0085:V+ | CONTROL A | 21.B5 | USED
AF0085:COM | SC | AF0085N | WHT | 16 | 21.B5 | AF0086:COM | CONTROL A | 21.B5 | USED
AF0085:J | SC | * |  |  | 21.B5 | AF0086:P | CONTROL A | 21.B5 | USED
AF0085:SH | SC | AF0085G | GRN | 14 | 21.B5 | AF0086:SH | CONTROL A | 21.B5 | USED
AF0085:V+ | SC | AF0085P | WHT | 16 | 21.B5 | AF0086:V+ | CONTROL A | 21.B5 | USED
AF0086:28 | SC | 0V | WHT | 16 | 82.C7 | XT0080:11 | CONTROL A | 82.C6 | USED
AF0086:COM | SC | AF0086N | WHT | 16 | 21.B5 | AF0087:COM | CONTROL A | 21.B6 | USED
AF0086:J | SC | * |  |  | 21.B5 | AF0087:P | CONTROL A | 21.B6 | USED
AF0086:SH | SC | IEG00102 | GRN | 14 | 21.B5 | IEG0010:2 | CONTROL A | 21.C5 | USED
AF0086:V+ | SC | AF0086P | WHT | 16 | 21.B5 | AF0087:V+ | CONTROL A | 21.B6 | USED
KA0136:24 | SC | KA013624 | WHT | 20 | 22.D3 | AF0087:11 | CONTROL A | 22.D3 | USED
KA0136:21 | SC | KA013621 | WHT | 20 | 22.D3 | AF0087:43 | CONTROL A | 22.D3 | USED
KA0141:14 | SC | KA014114 | WHT | 20 | 27.A6 | AF0091:07 | CONTROL A | 27.A5 | USED
AF0091:09 | SC | UJ0131OK2 | WHT | 20 | 14.B7 | UJ0131:OK2 | CONTROL A | 14.B4 | USED
KA0134:A1 | SC | KA0134A1 | WHT | 20 | 22.D5 | AF0091:12 | CONTROL A | 22.D6 | USED
KA0141:11 | SC | KA014111 | WHT | 20 | 27.A6 | AF0091:39 | CONTROL A | 27.A5 | USED
AF0091:41 | SC | UJ0131OK1 | WHT | 20 | 14.B7 | UJ0131:OK1 | CONTROL A | 14.B4 | USED
AF0091:COM | SC | AF0091N | WHT | 16 | 21.D2 | AF0094:COM | CONTROL A | 21.D4 | USED
AF0091:COM | SC | AU0090N | WHT | 16 | 21.D2 | AU0090:COM | CONTROL A | 21.C2 | USED
AF0091:J | SC | * |  |  | 21.D2 | AF0092:P | CONTROL A | 21.D3 | USED
AF0091:V+ | SC | AF0091P | WHT | 16 | 21.D2 | AF0094:V+ | CONTROL A | 21.D4 | USED
AF0091:V+ | SC | AU0090P | WHT | 16 | 21.D2 | AU0090:V+ | CONTROL A | 21.C2 | USED
KA0920:A1 | SC | 009200 | WHT | 20 | 95.A7 | AF0092:00 | CONTROL A | 95.A5 | USED
KA0133:A1 | SC | KA0133A1 | WHT | 20 | 22.B4 | AF0092:02 | CONTROL A | 22.B6 | USED
KA2160:A1 | SC | KA2160A1 | WHT | 20 | 18.A6 | AF0092:04 | CONTROL A | 18.A5 | USED
KA0131:14 | SC | KA013114 | WHT | 20 | 23.C3 | AF0092:06 | CONTROL A | 23.C4 | USED
KA2161:A1 | SC | KA2161A1 | WHT | 20 | 18.A6 | AF0092:07 | CONTROL A | 18.B5 | USED
KA3103:A1 | SC | KA3103A1 | WHT | 20 | 86.A6 | AF0092:08 | CONTROL A | 86.A5 | USED
KA0875:A1 | SC | 009212 | WHT | 20 | 44.A6 | AF0092:12 | CONTROL A | 44.A5 | USED
KA0920:A2 | SC | 009216 | WHT | 20 | 95.A7 | AF0092:16 | CONTROL A | 95.A5 | USED
KA2160:A2 | SC | KA2160A2 | WHT | 20 | 18.A6 | AF0092:20 | CONTROL A | 18.A5 | USED
KA2161:A2 | SC | KA2161A2 | WHT | 20 | 18.A6 | AF0092:23 | CONTROL A | 18.B5 | USED
KA3103:A2 | SC | KA3103A2 | WHT | 20 | 86.A6 | AF0092:24 | CONTROL A | 86.A5 | USED
KA0240:22 | SC | KA024022 | WHT | 20 | 47.C7 | AF0092:45 | CONTROL A | 47.C6 | USED
AF0092:COM | SC | 0V | WHT | 16 | 21.D3 | XT0080:2 | CONTROL A | 21.D1 | USED
AF0092:J | SC | * |  |  | 21.D3 | AF0093:P | CONTROL A | 21.D3 | USED
AF0092:V+ | SC | FU0091 | WHT | 16 | 21.D3 | FU0091:LD | CONTROL A | 21.D1 | USED
KA6211:A2 | SC | 009320 | WHT | 20 | 123.A7 | AF0093:20 | CONTROL A | 123.A6 | USED
AF0093:COM | SC | 0V | WHT | 16 | 21.D3 | XT0080:3 | CONTROL A | 21.D1 | USED
AF0093:J | SC | * |  |  | 21.D3 | AF0094:P | CONTROL A | 21.D4 | USED
AF0093:V+ | SC | FU0092 | WHT | 16 | 21.D3 | FU0092:LD | CONTROL A | 21.D1 | USED
AF0094:04 | SC | UJ0131VIN | WHT | 20 | 14.A7 | UJ0131:VIN | CONTROL A | 14.B4 | USED
AF0094:05 | SC | 0V | WHT | 20 | 14.A7 | XT0082:5 | CONTROL A | 20.B1 | USED
AF0094:06 | SC | UJ0131IOUT | WHT | 20 | 14.A7 | UJ0131:IOUT | CONTROL A | 14.B4 | USED
AF0094:07 | SC | 0V | WHT | 20 | 14.A7 | XT0082:5 | CONTROL A | 20.B1 | USED
AF0094:J | SC | * |  |  | 21.D4 | AF0095:P | CONTROL A | 21.D5 | USED
AF0094:SH | SC | IEG00108 | GRN | 14 | 21.D4 | IEG0010:8 | CONTROL A | 21.D4 | USED
AF0094:SH | SC | AU0090G | GRN | 14 | 21.D4 | AU0090:GND | CONTROL A | 21.C2 | USED
AF0095:COM | SC | 0V | WHT | 16 | 21.D5 | XT0080:4 | CONTROL A | 21.D1 | USED
AF0095:V+ | SC | FU0093 | WHT | 16 | 21.D5 | FU0093:LD | CONTROL A | 21.D1 | USED
AU0080:COM | SC | 0V | WHT | 16 | 21.A1 | XT0080:1 | CONTROL A | 21.A1 | USED
AU0080:V+ | SC | FU0081 | WHT | 16 | 21.A1 | FU0081:LD | CONTROL A | 21.B1 | USED
AU0090:COM | SC | 0V | WHT | 16 | 21.C2 | XT0080:2 | CONTROL A | 21.D1 | USED
AU0090:V+ | SC | FU0090 | WHT | 16 | 21.C2 | FU0090:LD | CONTROL A | 21.D1 | USED
FU0011:LD | SC | UJ0131P | WHT | 12 | 14.B3 | UJ0131:+ | CONTROL A | 14.B4 | USED
FU0012:LI | SC | 523POS | --- | BUS | 14.B3 | FU0013:LI | CONTROL A | 14.B3 | USED
FU0012:LI | SC | 523POS | --- | BUS | 14.B3 | XT0014:1 | CONTROL A | 14.B2 | USED
FU0013:LI | SC | 523POS | --- | BUS | 14.B3 | FU0014:LI | CONTROL A | 14.B3 | USED
FU0014:LI | SC | 523POS | --- | BUS | 14.B3 | FU0015:LI | CONTROL A | 14.B3 | USED
FU0015:LI | SC | 523POS | --- | BUS | 14.B3 | FU0016:LI | CONTROL A | 14.C3 | USED
FU0016:LI | SC | 523POS | --- | BUS | 14.C3 | FU0017:LI | CONTROL A | 14.C3 | USED
FU0017:LI | SC | 523POS | --- | BUS | 14.C3 | FU0018:LI | CONTROL A | 14.C3 | USED
FU0080:LI | SC | FU0137 | WHT | 12 | 20.A1 | FU0137:LD | CONTROL A | 20.A2 | USED
FU0080:LI | SC | FU0137 | WHT | 12 | 20.A1 | FU0139:LI | CONTROL A | 20.A1 | USED
FU0081:LI | SC | FU0080 | WHT | 14 | 21.B1 | FU0080:LD | CONTROL A | 20.A1 | USED
FU0081:LI | SC | FU0080 | WHT | 14 | 21.B1 | FU0090:LI | CONTROL A | 21.D1 | USED
FU0090:LI | SC | FU0080 | WHT | 14 | 21.D1 | FU0091:LI | CONTROL A | 21.D1 | USED
FU0091:LI | SC | FU0080 | WHT | 14 | 21.D1 | FU0092:LI | CONTROL A | 21.D1 | USED
FU0092:LI | SC | FU0080 | WHT | 14 | 21.D1 | FU0093:LI | CONTROL A | 21.D1 | USED
FU0093:LI | SC | FU0080 | WHT | 14 | 21.D1 | FU0094:LI | CONTROL A | 21.D1 | USED
FU0136:LD | SC | FU0136 | WHT | 10 | 13.A2 | XT0002:1 | CONTROL A | 13.A4 | USED
FU0136:LI | SC | 24V | WHT | 10 | 13.A2 | UJ0131:OUT(+) | CONTROL A | 14.B4 | USED
FU0137:LI | SC | FU0136 | WHT | 12 | 20.A2 | XT0002:2 | CONTROL A | 13.A4 | USED
FU0139:LD | SC | FU0139 | WHT | 16 | 20.A1 | XT0081:1 | CONTROL A | 22.A2 | USED
FU0139:LI | SC | FU0137 | WHT | 12 | 20.A1 | FU0387:LI | CONTROL A | 20.A1 | USED
KA0920:14 | SC | FU0387 | WHT | 16 | 20.A1 | FU0387:LD | CONTROL A | 95.A5 | USED
FU0387:LI | SC | FU0137 | WHT | 12 | 20.A1 | FU0388:LI | CONTROL A | 20.B1 | USED
KA0138:14 | SC | FU0388 | WHT | 16 | 20.B1 | FU0388:LD | CONTROL A | 91.C5 | USED
FU0388:LI | SC | FU0137 | WHT | 12 | 20.B1 | FU0389:LI | CONTROL A | 20.B1 | USED
FU0389:LD | SC | FU0389 | WHT | 16 | 20.B1 | XT0089:21 | CONTROL A | 19.D5 | USED
FU0389:LI | SC | FU0137 | WHT | 12 | 20.B1 | FU0390:LI | CONTROL A | 20.C1 | USED
FU0390:LD | SC | FT21081 | WHT | 14 | 20.C1 | XT0080:10 | CONTROL A | 82.C6 | USED
GR0131: | SC | GR0131 | GRN/YEL | 14 | 11.A4 | FRAME | CONTROL A | 11.A3 | USED
GR0132: | SC | GR0132 | GRN/YEL | 14 | 11.A4 | FRAME | CONTROL A | 11.A3 | USED
GR0133: | SC | IEG00106 | GRN | 14 | 11.A4 | IEG0010:6 | CONTROL A | 11.A5 | USED
GR0134: | SC | IEG001013 | GRN | 14 | 11.A4 | IEG0010:13 | CONTROL A | 11.A5 | USED
GR0135: | SC | GR0135 | GRN/YEL | 14 | 11.A4 | FRAME | CONTROL A | 11.A5 | USED
IEG0010:12 | SC | IEG001012 | GRN | 16 | 19.D2 | UA1200:J3-4 | CONTROL A | 19.B1 | USED
KA0130:A1 | SC | KA0130A1 | WHT | 20 | 19.C5 | KA0130:11 | CONTROL A | 19.D6 | USED
KA0130:A2 | SC | UA1200J26 | WHT | 20 | 19.C5 | UA1200:J2-6 | CONTROL A | 19.B1 | USED
KA0131:11 | SC | KA0135A1 | WHT | 20 | 23.C4 | KA0135:A1 | CONTROL A | 23.C6 | USED
KA0131:12 | SC | KA013112 | WHT | 20 | 23.C4 | KA0137:24 | CONTROL A | 23.C1 | USED
KA0131:A1 | SC | KA0131A1 | WHT | 20 | 27.C5 | KA0132:A1 | CONTROL A | 27.C5 | USED
KA0131:A1 | SC | KA0131A1 | WHT | 20 | 27.C5 | KA0242:14 | CONTROL A | 27.C3 | USED
KA0131:A2 | SC | KA0131A2 | WHT | 20 | 27.C5 | KA0132:A2 | CONTROL A | 27.C5 | USED
KA0132:11 | SC | FU0139 | WHT | 20 | 22.A1 | KA0133:11 | CONTROL A | 22.B1 | USED
KA0132:11 | SC | FU0139 | WHT | 20 | 22.A1 | XT0081:1 | CONTROL A | 22.A2 | USED
KT0142:A1 | SC | KT014315 | WHT | 20 | 22.A1 | KA0132:12 | CONTROL A | 22.A6 | USED
KA0132:12 | SC | KT014315 | WHT | 20 | 22.A1 | KA0133:12 | CONTROL A | 22.B1 | USED
KA0132:21 | SC | KA0138A1 | WHT | 20 | 22.C3 | KA0138:A1 | CONTROL A | 22.C6 | USED
KT0141:18 | SC | KA013222 | WHT | 20 | 22.C3 | KA0132:22 | CONTROL A | 22.C2 | USED
KA0132:24 | SC | KA013224 | WHT | 20 | 22.C3 | KA0134:14 | CONTROL A | 22.C1 | USED
KA0132:A1 | SC | KA0131A1 | WHT | 20 | 27.C5 | KA0141:A1 | CONTROL A | 27.C5 | USED
KA0132:A2 | SC | KA0131A2 | WHT | 20 | 27.C5 | KA0141:A2 | CONTROL A | 27.C5 | USED
KT0144:A1 | SC | FU0139 | WHT | 20 | 22.B1 | KA0133:11 | CONTROL A | 22.B6 | USED
KA0133:A2 | SC | 0V | WHT | 20 | 22.B6 | KA0136:A2 | CONTROL A | 22.C6 | USED
KT0144:A2 | SC | 0V | WHT | 20 | 22.B6 | KA0133:A2 | CONTROL A | 22.B6 | USED
KT0144:15 | SC | FU0139 | WHT | 20 | 22.C1 | KA0134:11 | CONTROL A | 22.C1 | USED
KA0134:11 | SC | FU0139 | WHT | 20 | 22.C1 | KA0136:11 | CONTROL A | 22.B1 | USED
KT0143:A2 | SC | 0V | WHT | 20 | 22.D6 | KA0134:A2 | CONTROL A | 22.D6 | USED
KA0135:A1 | SC | KA0135A1 | WHT | 20 | 23.C6 | XT0089:23 | CONTROL A | 23.C5 | USED
KA0135:A2 | SC | 0V | WHT | 20 | 23.C6 | KA0137:A2 | CONTROL A | 23.D6 | USED
KT0145:A2 | SC | 0V | WHT | 20 | 23.C6 | KA0135:A2 | CONTROL A | 23.B6 | USED
KT0144:A1 | SC | FU0139 | WHT | 20 | 22.B1 | KA0136:11 | CONTROL A | 22.B6 | USED
KA0136:14 | SC | KA013821 | WHT | 20 | 22.B1 | KA0138:21 | CONTROL A | 22.B2 | USED
KA0136:A1 | SC | PS32002 | WHT | 20 | 22.C6 | XT0089:14 | CONTROL A | 89.D5 | USED
KA0136:A2 | SC | 0V | WHT | 20 | 22.C6 | KA0138:A2 | CONTROL A | 22.C6 | USED
KT0140:15 | SC | FU0139 | WHT | 20 | 22.C1 | KA0137:11 | CONTROL A | 22.C1 | USED
KT0144:15 | SC | FU0139 | WHT | 20 | 22.C1 | KA0137:11 | CONTROL A | 22.C1 | USED
KT0141:18 | SC | KA013222 | WHT | 20 | 22.C1 | KA0137:14 | CONTROL A | 22.C2 | USED
KT0144:18 | SC | KA013222 | WHT | 20 | 22.C1 | KA0137:14 | CONTROL A | 22.C1 | USED
KA0137:21 | SC | FU0139 | WHT | 20 | 23.C1 | KA0244:11 | CONTROL A | 23.B1 | USED
KT0142:15 | SC | FU0139 | WHT | 20 | 23.C1 | KA0137:21 | CONTROL A | 23.D1 | USED
KA0137:24 | SC | KA013112 | WHT | 20 | 23.C1 | AF0087:09 | CONTROL A | 23.C2 | USED
KT0145:18 | SC | KA0137A1 | WHT | 20 | 23.D6 | KA0137:A1 | CONTROL A | 23.D1 | USED
KA0138:11 | SC | KM3170EP | WHT | 20 | 91.C5 | XT0080:9 | CONTROL A | 91.C5 | USED
KT0144:B1 | SC | KT0144B1 | WHT | 20 | 22.B2 | KA0138:24 | CONTROL A | 22.B6 | USED
KT0143:A2 | SC | 0V | WHT | 20 | 22.C6 | KA0138:A2 | CONTROL A | 22.D6 | USED
KA0141:21 | SC | KT0146A1 | WHT | 20 | 27.B5 | KA0241:21 | CONTROL A | 27.A5 | USED
KT0146:A1 | SC | KT0146A1 | WHT | 20 | 27.B5 | KA0141:21 | CONTROL A | 27.B4 | USED
KA0141:24 | SC | KA014124 | WHT | 20 | 27.B5 | KA0241:24 | CONTROL A | 27.A5 | USED
KA0141:A1 | SC | KA0131A1 | WHT | 20 | 27.C5 | KA0230:A1 | CONTROL A | 27.C5 | USED
KA0141:A2 | SC | KA0131A2 | WHT | 20 | 27.C5 | KA0230:A2 | CONTROL A | 27.C5 | USED
KA0230:A1 | SC | KA0131A1 | WHT | 20 | 27.C5 | KA0231:A1 | CONTROL A | 27.C5 | USED
KA0230:A2 | SC | KA0131A2 | WHT | 20 | 27.C5 | KA0231:A2 | CONTROL A | 27.C5 | USED
KA0231:24 | SC | KA023124 | WHT | 20 | 25.C2 | KA0245:21 | CONTROL A | 25.C3 | USED
KA0231:A1 | SC | KA0131A1 | WHT | 20 | 27.C5 | KA0232:A1 | CONTROL A | 27.D5 | USED
KA0231:A2 | SC | KA0131A2 | WHT | 20 | 27.C5 | KA0232:A2 | CONTROL A | 27.D5 | USED
KA0232:11 | SC | HA047202 | WHT | 20 | 44.A5 | KA0875:11 | CONTROL A | 44.A5 | USED
KA0236:11 | SC | FU0139 | WHT | 20 | 25.A2 | XT0081:5 | CONTROL A | 25.A3 | USED
KA0236:21 | SC | UA1200J21 | WHT | 20 | 25.C2 | KA0241:11 | CONTROL A | 25.C2 | USED
KA0236:24 | SC | KA024114 | WHT | 20 | 25.C2 | KA0241:14 | CONTROL A | 25.C2 | USED
KA0239:12 | SC | KA023912 | WHT | 20 | 19.C5 | KA0242:24 | CONTROL A | 19.C5 | USED
KA0239:A1 | SC | ESTOP | WHT | 20 | 25.C6 | KA0240:A1 | CONTROL A | 25.C6 | USED
KA0239:A2 | SC | 0V | WHT | 20 | 25.C6 | KA0240:A2 | CONTROL A | 25.C6 | USED
KA0240:11 | SC | PS32004 | WHT | 20 | 89.D6 | XT0089:15 | CONTROL A | 89.D5 | USED
KA0240:14 | SC | UF1300 | WHT | 20 | 89.D6 | XT0084:1 | CONTROL A | 89.D6 | USED
KA0241:11 | SC | UA1200J21 | WHT | 20 | 25.C2 | XT0089:20 | CONTROL A | 19.D5 | USED
KA0241:14 | SC | KA024114 | WHT | 20 | 25.C2 | KA0231:21 | CONTROL A | 25.C2 | USED
KA0241:A1 | SC | KA0241A1 | WHT | 20 | 25.A6 | KA0242:A1 | CONTROL A | 25.B6 | USED
KA0241:A1 | SC | KA0241A1 | WHT | 20 | 25.A6 | XT0081:7 | CONTROL A | 25.A3 | USED
KA0241:A2 | SC | 0V | WHT | 20 | 25.A6 | KA0242:A2 | CONTROL A | 25.B6 | USED
KA0241:A2 | SC | 0V | WHT | 20 | 25.A6 | XT0080:8 | CONTROL A | 25.A6 | USED
KA0242:11 | SC | KT014618 | WHT | 20 | 27.C3 | KA0231:11 | CONTROL A | 27.C3 | USED
KT0146:18 | SC | KT014618 | WHT | 20 | 27.C3 | KA0242:11 | CONTROL A | 27.B2 | USED
KA0242:14 | SC | KA0131A1 | WHT | 20 | 27.C3 | KA0231:14 | CONTROL A | 27.C3 | USED
KA0242:21 | SC | KA024221 | WHT | 20 | 19.C5 | XT0237:1 T2 | CONTROL A | 19.C5 | USED
KA0243:21 | SC | KA024524 | WHT | 20 | 25.C4 | KA0245:24 | CONTROL A | 25.C3 | USED
KA0243:24 | SC | ESTOPD | WHT | 20 | 25.C4 | XT0089:1 | CONTROL A | 26.B4 | USED
KA0243:A1 | SC | AT017026 | WHT | 20 | 24.A6 | KA0244:A1 | CONTROL A | 24.B6 | USED
KA0243:A1 | SC | AT017026 | WHT | 20 | 24.A6 | XT0089:10 | CONTROL A | 24.A5 | USED
KA0243:A2 | SC | 0V | WHT | 20 | 24.A6 | KA0244:A2 | CONTROL A | 24.B6 | USED
KA0243:A2 | SC | 0V | WHT | 20 | 24.A6 | XT0080:7 | CONTROL A | 24.A6 | USED
KA0244:11 | SC | FU0139 | WHT | 20 | 23.B1 | XT0081:2 | CONTROL A | 23.A2 | USED
KT0145:A1 | SC | KT0145A1 | WHT | 20 | 23.B1 | KA0244:12 | CONTROL A | 23.B6 | USED
KA0244:A2 | SC | 0V | WHT | 20 | 24.B6 | KA0245:A2 | CONTROL A | 24.C6 | USED
KA0245:A1 | SC | KA0245A1 | WHT | 20 | 24.C6 | XT0089:11 | CONTROL A | 24.C5 | USED
KA0920:11 | SC | VS32203 | WHT | 14 | 95.A5 | XT0091:1 | CONTROL A | 95.A5 | USED
KT0140:16 | SC | KT014115 | WHT | 20 | 22.C1 | KT0141:15 | CONTROL A | 22.C2 | USED
KT0140:18 | SC | KT0143A1 | WHT | 20 | 22.D1 | KT0143:A1 | CONTROL A | 22.D6 | USED
KT0140:A1 | SC | KT0140A1 | WHT | 20 | 22.A6 | KT0143:16 | CONTROL A | 22.A5 | USED
KT0140:A2 | SC | 0V | WHT | 20 | 22.A6 | KT0141:A2 | CONTROL A | 22.A6 | USED
KT0140:A2 | SC | 0V | WHT | 20 | 22.A6 | XT0080:5 | CONTROL A | 22.A6 | USED
KT0141:A1 | SC | KT014315 | WHT | 20 | 22.A6 | KT0143:15 | CONTROL A | 22.A5 | USED
KT0141:A1 | SC | KT014315 | WHT | 20 | 22.A6 | KT0142:A1 | CONTROL A | 22.A6 | USED
KT0141:A2 | SC | 0V | WHT | 20 | 22.A6 | KT0142:A2 | CONTROL A | 22.A6 | USED
KT0142:15 | SC | FU0139 | WHT | 20 | 23.D1 | KT0145:15 | CONTROL A | 23.D1 | USED
KT0142:A2 | SC | 0V | WHT | 20 | 22.A6 | KT0144:A2 | CONTROL A | 22.B6 | USED
KT0145:18 | SC | KA0137A1 | WHT | 20 | 23.D1 | KT0142:18 | CONTROL A | 23.D1 | USED
KT0145:A2 | SC | 0V | WHT | 20 | 23.B6 | XT0080:6 | CONTROL A | 23.A6 | USED
RR0941:-3.01K OHM | SC | FU0139 | LEAD | --- | 27.A2 | XT0089:17 | CONTROL A | 27.A2 | USED
RR0941:-3.01K OHM | SC | 007405 | LEAD | --- | 27.A2 | XT0089:18 | CONTROL A | 27.A2 | USED
RR0942:-1.0K OHM | SC | 0V | LEAD | --- | 27.A2 | XT0089:19 | CONTROL A | 27.A2 | USED
RR0942:-1.0K OHM | SC | 007405 | LEAD | --- | 27.A2 | XT0089:18 | CONTROL A | 27.A2 | USED
UA1200:J1-10 | SC | FU0389 | WHT | 20 | 19.B1 | XT0089:21 | CONTROL A | 19.D5 | USED
UA1200:J1-5 | SC | UA1200J15 | WHT | 20 | 19.B1 | XT0237:1 B1 | CONTROL A | 19.C5 | USED
UA1200:J1-8 | SC | UA1200J | WHT | 20 | 61.B6 | UA1200:J3-5 | CONTROL A | 61.B6 | USED
UA1200:J1-9 | SC | 0V | WHT | 20 | 19.B1 | XT0089:22 | CONTROL A | 19.D5 | USED
UA1200:J2-1 | SC | UA1200J21 | WHT | 20 | 19.B1 | XT0089:20 | CONTROL A | 19.D5 | USED
UA1200:J2-2 | SC | FU0389 | WHT | 20 | 19.B1 | XT0089:21 | CONTROL A | 19.D5 | USED
UJ0131:- | SC | 521NEG | WHT | 12 | 14.B4 | XT0011:1 | CONTROL A | 14.B3 | USED
UJ0131:G | SC | UJ0131G | GRN/YEL | 12 | 14.B4 | FRAME | CONTROL A | 14.B4 | USED
UJ0131:OUT(-) | SC | 0V | WHT | 10 | 14.B4 | XT0003:1 | CONTROL A | 13.A4 | USED
XT0003:2 | SC | 0V | WHT | 12 | 13.A4 | XT0082:1 | CONTROL A | 20.A1 | USED
XT0080:1 | SC | 0V | WHT | 14 | 21.A1 | XT0082:2 | CONTROL A | 20.A1 | USED
XT0080:11 | SC | 0V | WHT | 16 | 82.C6 | XT0082:6 | CONTROL A | 20.C1 | USED
XT0080:5 | SC | 0V | WHT | 20 | 22.A6 | XT0089:19 | CONTROL A | 27.A2 | USED
XT0081:1 | SC | FU0139 | WHT | 20 | 22.A2 | XT0089:17 | CONTROL A | 27.A2 | USED
XT0082:2 | SC | 0V | WHT | 14 | 20.A1 | XT0080:5 | CONTROL A | 22.A6 | USED
XT0082:4 | SC | 0V | WHT | 16 | 20.B1 | XT0089:22 | CONTROL A | 19.D5 | USED
XT0089:13 | SC | FU0139 | WHT | 20 | 89.D5 | XT0081:4 | CONTROL A | 25.A3 | USED
XT0091:2 | SC | 0V | WHT | 14 | 95.A5 | XT0082:3 | CONTROL A | 20.B1 | USED
AU0080:L1 | WC0009 | AU0090L2 | ENET | CABLE | 2.A4 | AU0090:L2 | CONTROL A | 2.A5 | USED
AF0083:J | WC0080 | AF0083J | COMM | USB | 21.B3 | AF0084:P | CONTROL A | 21.B4 | USED
UA1200:J3-1 | WC4161 | SE12711 | RED | 20 | 61.B6 | XT0070:1 | CONTROL A | 61.C5 | USED
UA1200:J3-3 | WC4161 | SE12712 | BLK | 20 | 61.B6 | XT0070:2 | CONTROL A | 61.C5 | USED
UA1200:J3-2 | WC4161 | SE12713 | SH | 20 | 61.B6 | XT0070:3 | CONTROL A | 61.C5 | USED
PEG0130:2 | SC | AT1100G | GRN/YEL | 14 | 46.D6 | AT1100:GND | JB70 | 46.D3 | USED
AF0093:12 | SC | 009312 | WHT | 20 | 20.D7 | PC0470:INP_A | CONTROL B | 20.D5 | USED
AF0093:28 | SC | 009328 | WHT | 20 | 20.D7 | PC0470:-PWR | CONTROL B | 20.D5 | USED
AF0093:44 | SC | 009344 | WHT | 20 | 20.D7 | PC0470:+PWR | CONTROL B | 20.D5 | USED
AF0095:02 | SC | 009502 | WHT | 20 | 73.B7 | KA0221:14 | CONTROL B | 73.B6 | USED
AF0095:18 | SC | SV21202 | WHT | 20 | 73.B7 | XT0060:5 | CONTROL B | 73.B5 | USED
IEG0010:1 | SC | IEG02300 | GRN | 8 | 11.A2 | IEG0230:0 | CONTROL B | 11.A2 | USED
IEG0010:4 | SC | IEG00104 | GRN | 14 | 17.C6 | XT0400:3 | CONTROL B | 17.C5 | USED
KA0134:A1 | SC | KA0134A1 | WHT | 20 | 22.D6 | AF0067:12 | CONTROL B | 22.D4 | USED
KA0232:A1 | SC | KA0131A1 | WHT | 20 | 27.D5 | KA0233:A1 | CONTROL B | 27.D5 | USED
KA0232:A2 | SC | KA0131A2 | WHT | 20 | 27.D5 | KA0233:A2 | CONTROL B | 27.D5 | USED
KA0236:A1 | SC | ESTOP | WHT | 20 | 25.C6 | KA0235:A1 | CONTROL B | 25.C6 | USED
KA0236:A1 | SC | ESTOP | WHT | 20 | 25.C6 | KA0237:A1 | CONTROL B | 25.C6 | USED
KA0236:A2 | SC | 0V | WHT | 20 | 25.C6 | KA0235:A2 | CONTROL B | 25.C6 | USED
KA0236:A2 | SC | 0V | WHT | 20 | 25.C6 | KA0237:A2 | CONTROL B | 25.C6 | USED
KA0239:11 | SC | FU0212 | WHT | 16 | 19.C5 | FU0212:LD | CONTROL B | 15.B1 | USED
KA0239:A1 | SC | ESTOP | WHT | 20 | 25.C6 | KA0237:A1 | CONTROL B | 25.C6 | USED
KA0239:A2 | SC | 0V | WHT | 20 | 25.C6 | KA0237:A2 | CONTROL B | 25.C6 | USED
KA0240:A1 | SC | ESTOP | WHT | 20 | 25.C6 | KA0251:A1 | CONTROL B | 25.D6 | USED
KA0240:A2 | SC | 0V | WHT | 20 | 25.C6 | KA0251:A2 | CONTROL B | 25.D6 | USED
KA0242:A2 | SC | 0V | WHT | 20 | 25.B6 | KA0235:A2 | CONTROL B | 25.C6 | USED
KT0146:15 | SC | KT014615 | WHT | 20 | 27.B2 | AF0076:10 | CONTROL B | 27.B2 | USED
KT0146:A2 | SC | KT0146A2 | WHT | 20 | 27.B4 | AF0076:29 | CONTROL B | 27.B6 | USED
KT0146:B1 | SC | KT0146B1 | WHT | 20 | 27.B4 | AF0076:13 | CONTROL B | 27.B6 | USED
UA1200:J1-4 | SC | UA1200J14 | WHT | 20 | 19.B1 | AF0076:11 | CONTROL B | 19.C7 | USED
XT0002:1 | SC | FU0136 | WHT | 14 | 13.A4 | FU0210:LI | CONTROL B | 15.A2 | USED
XT0002:3 | SC | FU0136 | WHT | 14 | 13.A4 | FU0410:LI | CONTROL B | 17.C1 | USED
XT0003:1 | SC | 0V | WHT | 14 | 13.A4 | XT0062:1 | CONTROL B | 15.A1 | USED
XT0003:3 | SC | 0V | WHT | 14 | 13.A4 | XT0401:1 | CONTROL B | 17.A1 | USED
XT0089:18 | SC | 007405 | WHT | 20 | 27.A2 | AF0074:05 | CONTROL B | 27.A2 | USED
XT0089:19 | SC | 0V | WHT | 20 | 27.A2 | AF0074:21 | CONTROL B | 27.A2 | USED
XT0089:5 | SC | ESTOP | WHT | 20 | 26.C4 | KA0235:A1 | CONTROL B | 25.C6 | USED
XT0089:6 | SC | ESTOP | WHT | 20 | 25.D5 | KA0251:A1 | CONTROL B | 25.D6 | USED
XT0089:8 | SC | KA0131A1 | WHT | 20 | 27.D4 | KA0234:A1 | CONTROL B | 27.D5 | USED
XT0237:1 B2 | SC | 007612 | WHT | 20 | 19.C5 | AF0076:12 | CONTROL B | 19.C7 | USED
AU0090:L1 | WC0045 | AF0450L2 | ENET | CABLE | 2.A5 | AF0450:L2 | CONTROL B | 2.A5 | USED
UA1200:J1-3 | WC4524 | UA1200J13 | RED | 20 | 19.B1 | AF0065:12 | CONTROL B | 19.B7 | USED
UA1200:J1-1 | WC4524 | UA1200J11 | BLK | 20 | 19.B1 | AF0065:28 | CONTROL B | 19.B7 | USED
FLOATING | WC4524 | UJA1200S | SH | 20 | 19.B2 | AF0065:60 | CONTROL B | 19.B7 | USED
AF0081:04 | SC | SB0472B212 | WHT | 20 | 48.B7 | SB0472:B2-12 | CONTROL,JB70;TT6 | 48.B1 | USED
AF0081:36 | SC | SB0472B211 | WHT | 20 | 48.B7 | SB0472:B2-11 | CONTROL,JB70;TT6 | 48.B1 | USED
AF0087:02 | SC | SB047112 | WHT | 20 | 47.D7 | SB0471:12 | CONTROL,JB70;TT6 | 47.D1 | USED
AF0087:03 | SC | SB047314 | WHT | 20 | 47.D7 | SB0473:14 | CONTROL,JB70;TT6 | 47.D1 | USED
AF0087:04 | SC | SB047414 | WHT | 20 | 48.A7 | SB0474:14 | CONTROL,JB70;TT6 | 48.A1 | USED
AF0087:07 | SC | SA0471B214 | WHT | 20 | 48.A7 | SA0471:B2-14 | CONTROL,JB70;TT6 | 48.A1 | USED
AF0087:08 | SC | SA0471B114 | WHT | 20 | 48.B7 | SA0471:B1-14 | CONTROL,JB70;TT6 | 48.B1 | USED
AF0087:12 | SC | SA0474B2-14 | WHT | 20 | 45.C7 | SA0474:B2-14 | CONTROL,JB70;TT6 | 45.C1 | USED
AF0087:13 | SC | SA0474B1-14 | WHT | 20 | 45.C7 | SA0474:B1-14 | CONTROL,JB70;TT6 | 45.C1 | USED
AF0087:34 | SC | SB047111 | WHT | 20 | 47.D7 | SB0471:11 | CONTROL,JB70;TT6 | 47.D1 | USED
AF0087:35 | SC | SB047313 | WHT | 20 | 47.D7 | SB0473:13 | CONTROL,JB70;TT6 | 47.D1 | USED
AF0087:36 | SC | SB047413 | WHT | 20 | 48.A7 | SB0474:13 | CONTROL,JB70;TT6 | 48.A1 | USED
AF0087:39 | SC | SA0471B213 | WHT | 20 | 48.A7 | SA0471:B2-13 | CONTROL,JB70;TT6 | 48.A1 | USED
AF0087:40 | SC | SA0471B113 | WHT | 20 | 48.B7 | SA0471:B1-13 | CONTROL,JB70;TT6 | 48.B1 | USED
AF0087:44 | SC | SA0474B2-13 | WHT | 20 | 45.C7 | SA0474:B2-13 | CONTROL,JB70;TT6 | 45.C1 | USED
AF0087:45 | SC | SA0474B1-13 | WHT | 20 | 45.C7 | SA0474:B1-13 | CONTROL,JB70;TT6 | 45.C1 | USED
AF0092:01 | SC | 009201 | WHT | 20 | 40.D6 | KA0173:A1 | F&G EDIO ONSK | 40.D5 | USED
AF0092:17 | SC | 009217 | WHT | 20 | 40.D6 | KA0173:A2 | F&G EDIO ONSK | 40.D5 | USED
AF0093:04 | SC | KA017611 | WHT | 20 | 123.A7 | KA0176:11 | F&G EDIO ONSK | 123.A6 | USED
AF0093:36 | SC | 009336 | WHT | 20 | 123.A7 | KA0176:14 | F&G EDIO ONSK | 123.A6 | USED
KA0232:12 | SC | KA023212 | WHT | 20 | 44.A5 | KA0178:11 | F&G EDIO ONSK | 44.A6 | USED
KA0875:14 | SC | FU0535 | WHT | 20 | 44.A5 | KA0178:14 | F&G EDIO ONSK | 44.A6 | USED
KA0875:14 | SC | FU0535 | WHT | 20 | 44.A5 | XT0170:1 | F&G EDIO ONSK | 41.A2 | USED
KA6211:A1 | SC | KA6211A1 | WHT | 20 | 123.A6 | KA0246:14 | F&G EDIO ONSK | 123.A5 | USED
XT0002:7 | SC | FU0136 | WHT | 12 | 13.B4 | FU0535:LI | F&G EDIO ONSK | 32.A4 | USED
XT0003:7 | SC | 0V | WHT | 12 | 13.B4 | XT0536:1 | F&G EDIO ONSK | 32.A5 | USED
XT0080:7 | SC | 0V | WHT | 20 | 24.A6 | KA0176:A2 | F&G EDIO ONSK | 29.A6 | USED
XT0081:3 | SC | FU0139 | WHT | 20 | 24.A2 | KA0255:21 | F&G EDIO ONSK | 29.A1 | USED
XT0089:10 | SC | AT017026 | WHT | 20 | 24.A5 | KA0246:A1 | F&G EDIO ONSK | 29.C6 | USED
XT0089:11 | SC | KA0245A1 | WHT | 20 | 24.C5 | KA0249:A1 | F&G EDIO ONSK | 29.C6 | USED
XT0089:23 | SC | KA0135A1 | WHT | 20 | 23.C5 | KA0145:A1 | F&G EDIO ONSK | 29.B6 | USED
XT0089:9 | SC | KA0131A1 | WHT | 20 | 27.D4 | KA0255:A1 | F&G EDIO ONSK | 29.B6 | USED
PEG0130:2 | SC | AT1100G | GRN/YEL | 14 | 46.D6 | UV0291:GND | HMI-S PWR | 46.C5 | USED
XT0002:6 | SC | FU0136 | WHT | 14 | 13.B4 | FU0291:LI | HMI-S PWR | 46.C5 | USED
XT0003:6 | SC | 0V | WHT | 14 | 13.B4 | UV0291:24V(-) | HMI-S PWR | 46.C5 | USED
AF0082:03 | SC | SA047312 | WHT | 20 | 43.A7 | SA0473:W-B1 | CONTROL,JB70;TT6 | 43.A1 | USED
AF0082:04 | SC | SA0473B-B1 | WHT | 20 | 43.A7 | SA0473:B-B1 | CONTROL,JB70;TT6 | 43.A1 | USED
AF0082:05 | SC | SA0473B-A3 | WHT | 20 | 43.B7 | SA0473:B-A3 | CONTROL,JB70;TT6 | 43.B1 | USED
AF0082:35 | SC | SA047311 | WHT | 20 | 43.A7 | SA0473:W-B2 | CONTROL,JB70;TT6 | 43.A1 | USED
AF0082:36 | SC | SA0473B-B2 | WHT | 20 | 43.A7 | SA0473:B-B2 | CONTROL,JB70;TT6 | 43.A1 | USED
AF0082:37 | SC | SA0473B-A4 | WHT | 20 | 43.B7 | SA0473:B-A4 | CONTROL,JB70;TT6 | 43.B1 | USED
AU0080:L2 | WC0008 | AU0080L2 | ENET | CABLE | 2.A4 | BA1100:L1 | HMI-S PWR | 2.A3 | USED
XT0003:4 | SC | 0V | WHT | 14 | 13.B4 | UV0600:(-) | PLC | 6.B2 | USED
AF0087:00 | SC | SH047114 | WHT | 20 | 47.A7 | XT0111:4 | RAIL,RIGHT,JB70 | 47.A5 | USED
AF0087:01 | SC | SH047012 | WHT | 20 | 47.B7 | XT0111:8 | RAIL,RIGHT,JB70 | 47.B5 | USED
AF0087:32 | SC | SH047113 | WHT | 20 | 47.A7 | XT0111:3 | RAIL,RIGHT,JB70 | 47.A5 | USED
AF0087:33 | SC | SH047011 | WHT | 20 | 47.B7 | XT0111:7 | RAIL,RIGHT,JB70 | 47.B5 | USED
AF0092:13 | SC | SH0472X2 | WHT | 20 | 47.C7 | XT0111:17 | RAIL,RIGHT,JB70 | 47.C5 | USED
AF0092:28 | SC | HA047201 | WHT | 20 | 44.A6 | XT0111:24 | RAIL,RIGHT,JB70 | 44.A5 | USED
AF0092:29 | SC | SH0472X1 | WHT | 20 | 47.C7 | XT0111:18 | RAIL,RIGHT,JB70 | 47.C5 | USED
AF0093:06 | SC | SH0470X2 | WHT | 20 | 47.B7 | XT0111:11 | RAIL,RIGHT,JB70 | 47.B5 | USED
AF0093:15 | SC | SH0471X2 | WHT | 20 | 47.A7 | XT0111:5 | RAIL,RIGHT,JB70 | 47.A5 | USED
AF0093:22 | SC | SH0470X1 | WHT | 20 | 47.B7 | XT0111:12 | RAIL,RIGHT,JB70 | 47.C5 | USED
AF0093:31 | SC | SH0471X1 | WHT | 20 | 47.A7 | XT0111:6 | RAIL,RIGHT,JB70 | 47.A5 | USED
KA0240:21 | SC | SH0472X2 | WHT | 20 | 47.C6 | XT0111:17 | RAIL,RIGHT,JB70 | 47.C5 | USED
KA0875:11 | SC | HA047202 | WHT | 20 | 44.A5 | XT0111:23 | RAIL,RIGHT,JB70 | 44.A5 | USED
KA0875:A2 | SC | HA047201 | WHT | 20 | 44.A5 | XT0111:24 | RAIL,RIGHT,JB70 | 44.A5 | USED
XT0002:4 | SC | FU0136 | WHT | 14 | 13.A4 | FU0010:LI | RAIL,RIGHT,JB70 | 6.B1 | USED
XT0002:6 | SC | FU0136 | WHT | 14 | 13.B4 | XT0111:21 | RAIL,RIGHT,JB70 | 46.D5 | USED
XT0002:7 | SC | FU0136 | WHT | 14 | 13.B4 | XT0051:1 | RAIL,RIGHT,JB70 | 8.A4 | USED
XT0003:6 | SC | 0V | WHT | 14 | 13.B4 | XT0111:22 | RAIL,RIGHT,JB70 | 46.D5 | USED
XT0003:7 | SC | 0V | WHT | 14 | 13.B4 | XT0051:5 | RAIL,RIGHT,JB70 | 8.A3 | USED
XT0081:6 | SC | FU0139 | WHT | 20 | 25.A3 | XT0111:15 | RAIL,RIGHT,JB70 | 47.C5 | USED
XT0081:7 | SC | KA0241A1 | WHT | 20 | 25.A3 | XT0111:16 | RAIL,RIGHT,JB70 | 47.C5 | USED
XT0089:3 | SC | ESTOPB | WHT | 20 | 26.B4 | XT0111:19 | RAIL,RIGHT,JB70 | 48.C5 | USED
XT0089:4 | SC | ESTOPA | WHT | 20 | 26.C4 | XT0111:20 | RAIL,RIGHT,JB70 | 48.C5 | USED
SolarTools ver. 24.0.84.24712 (Jul 31, 2025)
Report date: 3/5/2026 7:52 AM

## CONTROL B (hidden)
h
JB70
Project # | 4M481
Project Name | ET-TRI
Revision | B
Controls DE | J. SHORTER
Phone:
Controls ME
Phone:
From | [5 empty] | To
Device ID | Cable (W) Conductor (SC) Jumper Clip (JC) | Wire No. | Wire ID | Gauge/Size | Page/Zone | Device ID | Location | Page/Zone
XT0060:1 | JC | 0V | CLIP | --- | 16.A1 | XT0060:2 | CONTROL B | 16.B1 | USED
XT0060:2 | JC | 0V | CLIP | --- | 16.B1 | XT0060:3 | CONTROL B | 16.B1 | USED
XT0060:3 | JC | 0V | CLIP | --- | 16.B1 | XT0060:4 | CONTROL B | 16.C1 | USED
XT0062:1 | JC | 0V | CLIP | --- | 15.A1 | XT0062:2 | CONTROL B | 15.A1 | USED
XT0062:2 | JC | 0V | CLIP | --- | 15.A1 | XT0062:3 | CONTROL B | 15.B1 | USED
XT0062:3 | JC | 0V | CLIP | --- | 15.B1 | XT0062:4 | CONTROL B | 15.B1 | USED
XT0401:1 | JC | 0V | CLIP | --- | 17.A1 | XT0401:2 | CONTROL B | 17.C1 | USED
KA0233:14 | SC | 006102 | WHT | 20 | 65.B7 | AF0061:02 | CONTROL B | 65.B5 | USED
KA0234:14 | SC | 006114 | WHT | 20 | 63.B7 | AF0061:14 | CONTROL B | 63.B5 | USED
AF0061:COM | SC | 0V | WHT | 16 | 16.B2 | XT0060:2 | CONTROL B | 16.B1 | USED
AF0061:J | SC | * |  |  | 16.B2 | AF0062:P | CONTROL B | 16.B3 | USED
AF0061:V+ | SC | FU0062 | WHT | 16 | 16.B2 | FU0062:LD | CONTROL B | 16.B1 | USED
KA0222:14 | SC | 006200 | WHT | 20 | 73.C7 | AF0062:00 | CONTROL B | 73.C6 | USED
AF0062:COM | SC | 0V | WHT | 16 | 16.B3 | XT0060:3 | CONTROL B | 16.B1 | USED
AF0062:J | SC | * |  |  | 16.B3 | AF0063:P | CONTROL B | 16.B3 | USED
AF0062:V+ | SC | FU0063 | WHT | 16 | 16.B3 | FU0063:LD | CONTROL B | 16.B1 | USED
AF0063:COM | SC | AF0063N | WHT | 16 | 16.B3 | AF0064:COM | CONTROL B | 16.A4 | USED
AF0063:COM | SC | AU0060N | WHT | 16 | 16.B3 | AU0060:COM | CONTROL B | 16.A2 | USED
AF0063:J | SC | * |  |  | 16.B3 | AF0064:P | CONTROL B | 16.A4 | USED
AF0063:V+ | SC | AF0063P | WHT | 16 | 16.B3 | AF0064:V+ | CONTROL B | 16.A4 | USED
AF0063:V+ | SC | AU0060P | WHT | 16 | 16.B3 | AU0060:V+ | CONTROL B | 16.A2 | USED
AF0064:COM | SC | AF0064N | WHT | 16 | 16.A4 | AF0065:COM | CONTROL B | 16.A5 | USED
AF0064:J | SC | * |  |  | 16.A4 | AF0065:P | CONTROL B | 16.A5 | USED
AF0064:SH | SC | AF0064G | GRN | 14 | 16.A4 | AF0065:SH | CONTROL B | 16.A5 | USED
AF0064:SH | SC | AU0060G | GRN | 14 | 16.A4 | AU0060:GND | CONTROL B | 16.A2 | USED
AF0064:V+ | SC | AF0064P | WHT | 16 | 16.A4 | AF0065:V+ | CONTROL B | 16.A5 | USED
AF0065:COM | SC | AF0065N | WHT | 16 | 16.A5 | AF0066:COM | CONTROL B | 16.B5 | USED
AF0065:J | SC | * |  |  | 16.A5 | AF0066:P | CONTROL B | 16.B5 | USED
AF0065:SH | SC | AF0065G | GRN | 14 | 16.A5 | AF0066:SH | CONTROL B | 16.B5 | USED
AF0065:V+ | SC | AF0065P | WHT | 16 | 16.A5 | AF0066:V+ | CONTROL B | 16.B5 | USED
AF0066:COM | SC | AF0066N | WHT | 16 | 16.B5 | AF0068:COM | CONTROL B | 16.B6 | USED
AF0066:J | SC | * |  |  | 16.B5 | AF0067:P | CONTROL B | 16.B6 | USED
AF0066:SH | SC | AF0066G | GRN | 14 | 16.B5 | AF0068:SH | CONTROL B | 16.B6 | USED
AF0066:V+ | SC | AF0066P | WHT | 16 | 16.B5 | AF0068:V+ | CONTROL B | 16.B6 | USED
AF0067:COM | SC | 0V | WHT | 16 | 16.B6 | XT0060:3 | CONTROL B | 16.B1 | USED
AF0067:J | SC | * |  |  | 16.B6 | AF0068:P | CONTROL B | 16.B6 | USED
AF0067:V+ | SC | FU0064 | WHT | 16 | 16.B6 | FU0064:LD | CONTROL B | 16.B1 | USED
AF0068:SH | SC | IEG02304 | GRN | 14 | 16.B6 | IEG0230:4 | CONTROL B | 16.B6 | USED
AF0071:COM | SC | AF0071N | WHT | 16 | 16.C2 | AF0072:COM | CONTROL B | 16.C3 | USED
AF0071:COM | SC | AU0070N | WHT | 16 | 16.C2 | AU0070:COM | CONTROL B | 16.C2 | USED
AF0071:J | SC | * |  |  | 16.C2 | AF0072:P | CONTROL B | 16.C3 | USED
AF0071:SH | SC | AF0071G | GRN | 14 | 16.C2 | AF0072:SH | CONTROL B | 16.C3 | USED
AF0071:SH | SC | AU0070G | GRN | 14 | 16.C2 | AU0070:GND | CONTROL B | 16.C2 | USED
AF0071:V+ | SC | AF0071P | WHT | 16 | 16.C2 | AF0072:V+ | CONTROL B | 16.C3 | USED
AF0071:V+ | SC | AU0070P | WHT | 16 | 16.C2 | AU0070:V+ | CONTROL B | 16.C2 | USED
AF0072:COM | SC | AF0072N | WHT | 16 | 16.C3 | AF0073:COM | CONTROL B | 16.C3 | USED
AF0072:J | SC | * |  |  | 16.C3 | AF0073:P | CONTROL B | 16.C3 | USED
AF0072:SH | SC | AF0072G | GRN | 14 | 16.C3 | AF0073:SH | CONTROL B | 16.C3 | USED
AF0072:V+ | SC | AF0072P | WHT | 16 | 16.C3 | AF0073:V+ | CONTROL B | 16.C3 | USED
AF0073:COM | SC | AF0073N | WHT | 16 | 16.C3 | AF0074:COM | CONTROL B | 16.C4 | USED
AF0073:J | SC | * |  |  | 16.C3 | AF0074:P | CONTROL B | 16.C4 | USED
AF0073:SH | SC | AF0073G | GRN | 14 | 16.C3 | AF0074:SH | CONTROL B | 16.C4 | USED
AF0073:V+ | SC | AF0073P | WHT | 16 | 16.C3 | AF0074:V+ | CONTROL B | 16.C4 | USED
AF0074:COM | SC | AF0074N | WHT | 16 | 16.C4 | AF0075:COM | CONTROL B | 16.C5 | USED
AF0074:J | SC | * |  |  | 16.C4 | AF0075:P | CONTROL B | 16.C5 | USED
AF0074:SH | SC | AF0074G | GRN | 14 | 16.C4 | AF0075:SH | CONTROL B | 16.C5 | USED
AF0074:V+ | SC | AF0074P | WHT | 16 | 16.C4 | AF0075:V+ | CONTROL B | 16.C5 | USED
AF0075:COM | SC | AF0075N | WHT | 16 | 16.C5 | AF0077:COM | CONTROL B | 16.C6 | USED
AF0075:J | SC | * |  |  | 16.C5 | AF0076:P | CONTROL B | 16.C5 | USED
AF0075:SH | SC | AF0075G | GRN | 14 | 16.C5 | AF0077:SH | CONTROL B | 16.C6 | USED
AF0075:V+ | SC | AF0075P | WHT | 16 | 16.C5 | AF0077:V+ | CONTROL B | 16.C6 | USED
KA0235:14 | SC | KA023514 | WHT | 20 | 77.B7 | AF0076:00 | CONTROL B | 77.B5 | USED
KA0237:14 | SC | KA023714 | WHT | 20 | 78.B7 | AF0076:01 | CONTROL B | 78.B5 | USED
KA0221:A1 | SC | 007602 | WHT | 20 | 73.B7 | AF0076:02 | CONTROL B | 73.B6 | USED
KA0222:A1 | SC | 007604 | WHT | 20 | 73.C7 | AF0076:04 | CONTROL B | 73.C6 | USED
KA0224:A1 | SC | 007605 | WHT | 20 | 26.D6 | AF0076:05 | CONTROL B | 26.D6 | USED
KA1020:A1 | SC | KA1020A1 | WHT | 20 | 15.C7 | AF0076:08 | CONTROL B | 15.C5 | USED
KA0221:A2 | SC | 007618 | WHT | 20 | 73.B7 | AF0076:18 | CONTROL B | 73.B6 | USED
KA0222:A2 | SC | 007620 | WHT | 20 | 73.C7 | AF0076:20 | CONTROL B | 73.C6 | USED
KA0224:A2 | SC | 007621 | WHT | 20 | 26.D6 | AF0076:21 | CONTROL B | 26.D6 | USED
KA1020:A2 | SC | KA1020A2 | WHT | 20 | 15.C7 | AF0076:24 | CONTROL B | 15.C5 | USED
AF0076:COM | SC | 0V | WHT | 16 | 16.C5 | XT0060:4 | CONTROL B | 16.C1 | USED
AF0076:J | SC | * |  |  | 16.C5 | AF0077:P | CONTROL B | 16.C6 | USED
AF0076:V+ | SC | FU0076 | WHT | 16 | 16.C5 | FU0076:LD | CONTROL B | 16.D1 | USED
AF0077:SH | SC | IEG02301 | GRN | 14 | 16.C6 | IEG0230:1 | CONTROL B | 16.D6 | USED
AF0400:12 | SC | XT04002 | GRN | 16 | 17.A6 | XT0400:2 | CONTROL B | 17.C6 | USED
AF0410:32 | SC | XT04001 | GRN | 16 | 17.A5 | XT0400:1 | CONTROL B | 17.C5 | USED
AF0410:53 | SC | 0V | WHT | 16 | 17.A5 | XT0401:2 | CONTROL B | 17.C1 | USED
AF0410:54 | SC | 0V | WHT | 16 | 17.A5 | AF0420:53 | CONTROL B | 17.A4 | USED
AF0410:55 | SC | FU0410 | WHT | 16 | 17.A5 | FU0410:LD | CONTROL B | 17.C1 | USED
AF0410:56 | SC | FU0410 | WHT | 16 | 17.A5 | AF0420:55 | CONTROL B | 17.A4 | USED
AF0420:32 | SC | XT04001 | GRN | 16 | 17.A4 | XT0400:1 | CONTROL B | 17.C5 | USED
AF0420:54 | SC | 0V | WHT | 16 | 17.A4 | AF0430:53 | CONTROL B | 17.A3 | USED
AF0420:56 | SC | FU0410 | WHT | 16 | 17.A4 | AF0430:55 | CONTROL B | 17.A3 | USED
AF0430:32 | SC | XT04001 | GRN | 16 | 17.A3 | XT0400:1 | CONTROL B | 17.C5 | USED
AF0430:54 | SC | 0V | WHT | 16 | 17.A3 | AF0450:53 | CONTROL B | 17.A1 | USED
AF0430:56 | SC | FU0410 | WHT | 16 | 17.A3 | AF0450:55 | CONTROL B | 17.A1 | USED
AF0450:32 | SC | XT04001 | GRN | 16 | 17.A1 | XT0400:1 | CONTROL B | 17.C5 | USED
AU0060:COM | SC | 0V | WHT | 16 | 16.A2 | XT0060:2 | CONTROL B | 16.B1 | USED
AU0060:V+ | SC | FU0061 | WHT | 16 | 16.A2 | FU0061:LD | CONTROL B | 16.B1 | USED
AU0070:COM | SC | 0V | WHT | 16 | 16.C2 | XT0060:4 | CONTROL B | 16.C1 | USED
AU0070:V+ | SC | FU0070 | WHT | 16 | 16.C2 | FU0070:LD | CONTROL B | 16.C1 | USED
FU0060:LI | SC | FU0210 | WHT | 12 | 15.A1 | FU0210:LD | CONTROL B | 15.A2 | USED
FU0060:LI | SC | FU0210 | WHT | 12 | 15.A1 | FU0100:LI | CONTROL B | 15.A1 | USED
FU0061:LI | SC | FU0060 | WHT | 14 | 16.B1 | FU0060:LD | CONTROL B | 15.A1 | USED
FU0061:LI | SC | FU0060 | WHT | 14 | 16.B1 | FU0062:LI | CONTROL B | 16.B1 | USED
FU0062:LI | SC | FU0060 | WHT | 14 | 16.B1 | FU0063:LI | CONTROL B | 16.B1 | USED
FU0063:LI | SC | FU0060 | WHT | 14 | 16.B1 | FU0064:LI | CONTROL B | 16.B1 | USED
FU0064:LI | SC | FU0060 | WHT | 14 | 16.B1 | FU0070:LI | CONTROL B | 16.C1 | USED
FU0070:LI | SC | FU0060 | WHT | 14 | 16.C1 | FU0076:LI | CONTROL B | 16.D1 | USED
KA1020:14 | SC | FU0100 | WHT | 16 | 15.A1 | FU0100:LD | CONTROL B | 69.A5 | USED
FU0100:LI | SC | FU0210 | WHT | 12 | 15.A1 | FU0113:LI | CONTROL B | 15.B1 | USED
FU0113:LI | SC | FU0210 | WHT | 12 | 15.B1 | FU0114:LI | CONTROL B | 15.B1 | USED
FU0114:LI | SC | FU0210 | WHT | 12 | 15.B1 | FU0115:LI | CONTROL B | 15.B1 | USED
FU0115:LI | SC | FU0210 | WHT | 12 | 15.B1 | FU0212:LI | CONTROL B | 15.B1 | USED
GR0231: | SC | IEG02303 | GRN | 14 | 11.A4 | IEG0230:3 | CONTROL B | 11.A3 | USED
GR0233: | SC | IEG02308 | GRN | 14 | 11.A4 | IEG0230:8 | CONTROL B | 11.A5 | USED
KA0221:11 | SC | 023524 | WHT | 20 | 73.B6 | KA0235:24 | CONTROL B | 73.B5 | USED
KA0222:11 | SC | 023724 | WHT | 20 | 73.C6 | KA0237:24 | CONTROL B | 73.C5 | USED
KA0233:A1 | SC | KA0131A1 | WHT | 20 | 27.D5 | KA0234:A1 | CONTROL B | 27.D5 | USED
KA0233:A2 | SC | KA0131A2 | WHT | 20 | 27.D5 | KA0234:A2 | CONTROL B | 27.D5 | USED
KA1020:24 | SC | 0V | WHT | 16 | 69.A5 | XT0062:2 | CONTROL B | 15.A1 | USED
PC0470:INP_A | SC | 009312 | WHT | 20 | 20.D5 | PC0470:INP_B | CONTROL B | 20.D5 | USED
XT0062:2 | SC | 0V | WHT | 14 | 15.A1 | XT0060:1 | CONTROL B | 16.A1 | USED
AU0060:L1 | WC0007 | AU0070L2 | ENET | CABLE | 2.A4 | AU0070:L2 | CONTROL B | 2.A3 | USED
AF0410:L2 | WC0041 | AF0410L2 | ENET | CABLE | 2.A5 | AF0420:L1 | CONTROL B | 2.A6 | USED
AF0420:L2 | WC0042 | AF0420L2 | ENET | CABLE | 2.A6 | AF0430:L1 | CONTROL B | 2.A6 | USED
AF0430:L2 | WC0043 | AF0430L2 | ENET | CABLE | 2.A6 | AF0450:L1 | CONTROL B | 2.A5 | USED
AF0400:LBUS | WC8040 | AF0400LBUS | BUS | CABLE | 17.A6 | AF0410:RBUS | CONTROL B | 17.A5 | USED
AF0410:LBUS | WC8041 | AF0420RBUS | BUS | CABLE | 17.A5 | AF0420:RBUS | CONTROL B | 17.A4 | USED
AF0420:LBUS | WC8042 | AF0430RBUS | BUS | CABLE | 17.A4 | AF0430:RBUS | CONTROL B | 17.A3 | USED
AF0430:LBUS | WC8043 | AF0450RBUS | BUS | CABLE | 17.A3 | AF0450:RBUS | CONTROL B | 17.A1 | USED
AF0067:12 | SC | KA0134A1 | WHT | 20 | 22.D4 | KA0134:A1 | CONTROL A | 22.D6 | USED
AF0074:05 | SC | 007405 | WHT | 20 | 27.A2 | XT0089:18 | CONTROL A | 27.A2 | USED
AF0074:21 | SC | 0V | WHT | 20 | 27.A2 | XT0089:19 | CONTROL A | 27.A2 | USED
AF0076:10 | SC | KT014615 | WHT | 20 | 27.B2 | KT0146:15 | CONTROL A | 27.B2 | USED
AF0076:11 | SC | UA1200J14 | WHT | 20 | 19.C7 | UA1200:J1-4 | CONTROL A | 19.B1 | USED
AF0076:12 | SC | 007612 | WHT | 20 | 19.C7 | XT0237:1 B2 | CONTROL A | 19.C5 | USED
AF0076:13 | SC | KT0146B1 | WHT | 20 | 27.B6 | KT0146:B1 | CONTROL A | 27.B4 | USED
AF0076:29 | SC | KT0146A2 | WHT | 20 | 27.B6 | KT0146:A2 | CONTROL A | 27.B4 | USED
FU0210:LI | SC | FU0136 | WHT | 14 | 15.A2 | XT0002:1 | CONTROL A | 13.A4 | USED
FU0212:LD | SC | FU0212 | WHT | 16 | 15.B1 | KA0239:11 | CONTROL A | 19.C5 | USED
FU0410:LI | SC | FU0136 | WHT | 14 | 17.C1 | XT0002:3 | CONTROL A | 13.A4 | USED
IEG0230:0 | SC | IEG02300 | GRN | 8 | 11.A2 | IEG0010:1 | CONTROL A | 11.A2 | USED
KA0221:14 | SC | 009502 | WHT | 20 | 73.B6 | AF0095:02 | CONTROL A | 73.B7 | USED
KA0233:A1 | SC | KA0131A1 | WHT | 20 | 27.D5 | KA0232:A1 | CONTROL A | 27.D5 | USED
KA0233:A2 | SC | KA0131A2 | WHT | 20 | 27.D5 | KA0232:A2 | CONTROL A | 27.D5 | USED
KA0234:A1 | SC | KA0131A1 | WHT | 20 | 27.D5 | XT0089:8 | CONTROL A | 27.D4 | USED
KA0235:A1 | SC | ESTOP | WHT | 20 | 25.C6 | XT0089:5 | CONTROL A | 26.C4 | USED
KA0235:A1 | SC | ESTOP | WHT | 20 | 25.C6 | KA0236:A1 | CONTROL A | 25.C6 | USED
KA0235:A2 | SC | 0V | WHT | 20 | 25.C6 | KA0236:A2 | CONTROL A | 25.C6 | USED
KA0235:A2 | SC | 0V | WHT | 20 | 25.C6 | KA0242:A2 | CONTROL A | 25.B6 | USED
KA0237:A1 | SC | ESTOP | WHT | 20 | 25.C6 | KA0236:A1 | CONTROL A | 25.C6 | USED
KA0237:A1 | SC | ESTOP | WHT | 20 | 25.C6 | KA0239:A1 | CONTROL A | 25.C6 | USED
KA0237:A2 | SC | 0V | WHT | 20 | 25.C6 | KA0236:A2 | CONTROL A | 25.C6 | USED
KA0237:A2 | SC | 0V | WHT | 20 | 25.C6 | KA0239:A2 | CONTROL A | 25.C6 | USED
KA0251:A1 | SC | ESTOP | WHT | 20 | 25.D6 | KA0240:A1 | CONTROL A | 25.C6 | USED
KA0251:A1 | SC | ESTOP | WHT | 20 | 25.D6 | XT0089:6 | CONTROL A | 25.D5 | USED
KA0251:A2 | SC | 0V | WHT | 20 | 25.D6 | KA0240:A2 | CONTROL A | 25.C6 | USED
PC0470:+PWR | SC | 009344 | WHT | 20 | 20.D5 | AF0093:44 | CONTROL A | 20.D7 | USED
PC0470:INP_A | SC | 009312 | WHT | 20 | 20.D5 | AF0093:12 | CONTROL A | 20.D7 | USED
PC0470:-PWR | SC | 009328 | WHT | 20 | 20.D5 | AF0093:28 | CONTROL A | 20.D7 | USED
XT0060:5 | SC | SV21202 | WHT | 20 | 73.B5 | AF0095:18 | CONTROL A | 73.B7 | USED
XT0062:1 | SC | 0V | WHT | 14 | 15.A1 | XT0003:1 | CONTROL A | 13.A4 | USED
XT0400:3 | SC | IEG00104 | GRN | 14 | 17.C5 | IEG0010:4 | CONTROL A | 17.C6 | USED
XT0401:1 | SC | 0V | WHT | 14 | 17.A1 | XT0003:3 | CONTROL A | 13.A4 | USED
AF0450:L2 | WC0045 | AF0450L2 | ENET | CABLE | 2.A5 | AU0090:L1 | CONTROL A | 2.A5 | USED
AF0065:12 | WC4524 | UA1200J13 | RED | 20 | 19.B7 | UA1200:J1-3 | CONTROL A | 19.B1 | USED
AF0065:28 | WC4524 | UA1200J11 | BLK | 20 | 19.B7 | UA1200:J1-1 | CONTROL A | 19.B1 | USED
AF0065:60 | WC4524 | UJA1200S | SH | 20 | 19.B7 | FLOATING | CONTROL A | 19.B2 | USED
AF0410:L1 | WC0017 | AT0170L2 | ENET | CABLE | 2.A5 | AT0170:L2 | F&G PWR,ONSK | 2.A5 | USED
IEG0230:11 | SC | IEG023011 | GRN | 14 | 11.B2 | GR0341: | HMI-S PWR | 11.B2 | USED
AU0060:L2 | WC0006 | AU0060L2 | ENET | CABLE | 2.A4 | AF0510:L1 | HPC CTRL | 2.B3 | USED
AU0070:L1 | WC0010 | BA1100L2 | ENET | CABLE | 2.A3 | BA1100:L2 | HMI-S PWR | 2.A3 | USED
IEG0230:6 | SC | IEG02306 | GRN | 12 | 6.B6 | AR0600:IE2 | PLC | 6.A1 | USED
IEG0230:7 | SC | IEG02307 | GRN | 14 | 11.B4 | GR0532: | RAIL,RIGHT,JB70 | 11.B4 | USED
BA0070:1-TX | WC0071 | BA00701TX | BLU-A | FIBER OPTIC | 2.A1 | BA0001:RX | RAIL,RIGHT,JB70 | 2.A3 | USED
BA0070:1-RX | WC0071 | BA00701RX | BLU-B | FIBER OPTIC | 2.A1 | BA0001:TX | RAIL,RIGHT,JB70 | 2.A3 | USED
BA0070:6-TX | WC0072 | BA0002TX | BLU-A | FIBER OPTIC | 2.A1 | BA0002:TX | RAIL,RIGHT,JB70 | 2.B3 | USED
BA0070:6-RX | WC0072 | BA0002RX | BLU-B | FIBER OPTIC | 2.A1 | BA0002:RX | RAIL,RIGHT,JB70 | 2.B3 | USED
SolarTools ver. 24.0.84.24712 (Jul 31, 2025)
Report date: 3/5/2026 7:52 AM

## CONTROL,JB70;TT6 (hidden)
CONTROL,JB70;TT6
JB70
Project # | 4M481
Project Name | ET-TRI
Revision | B
Controls DE | J. SHORTER
Phone:
Controls ME
Phone:
From | [5 empty] | To
Device ID | Cable (W) Conductor (SC) Jumper Clip (JC) | Wire No. | Wire ID | Gauge/Size | Page/Zone | Device ID | Location | Page/Zone
SA0471:B1-13 | SC | SA0471B113 | WHT | 20 | 48.B1 | AF0087:40 | CONTROL A | 48.B7 | USED
SA0471:B1-14 | SC | SA0471B114 | WHT | 20 | 48.B1 | AF0087:08 | CONTROL A | 48.B7 | USED
SA0471:B2-13 | SC | SA0471B213 | WHT | 20 | 48.A1 | AF0087:39 | CONTROL A | 48.A7 | USED
SA0471:B2-14 | SC | SA0471B214 | WHT | 20 | 48.A1 | AF0087:07 | CONTROL A | 48.A7 | USED
SA0473:B-A3 | SC | SA0473B-A3 | WHT | 20 | 43.B1 | AF0082:05 | CONTROL A | 43.B7 | USED
SA0473:B-A4 | SC | SA0473B-A4 | WHT | 20 | 43.B1 | AF0082:37 | CONTROL A | 43.B7 | USED
SA0473:B-B1 | SC | SA0473B-B1 | WHT | 20 | 43.A1 | AF0082:04 | CONTROL A | 43.A7 | USED
SA0473:B-B2 | SC | SA0473B-B2 | WHT | 20 | 43.A1 | AF0082:36 | CONTROL A | 43.A7 | USED
SA0473:W-B1 | SC | SA047312 | WHT | 20 | 43.A1 | AF0082:03 | CONTROL A | 43.A7 | USED
SA0473:W-B2 | SC | SA047311 | WHT | 20 | 43.A1 | AF0082:35 | CONTROL A | 43.A7 | USED
SA0474:B1-13 | SC | SA0474B1-13 | WHT | 20 | 45.C1 | AF0087:45 | CONTROL A | 45.C7 | USED
SA0474:B1-14 | SC | SA0474B1-14 | WHT | 20 | 45.C1 | AF0087:13 | CONTROL A | 45.C7 | USED
SA0474:B2-13 | SC | SA0474B2-13 | WHT | 20 | 45.C1 | AF0087:44 | CONTROL A | 45.C7 | USED
SA0474:B2-14 | SC | SA0474B2-14 | WHT | 20 | 45.C1 | AF0087:12 | CONTROL A | 45.C7 | USED
SB0471:11 | SC | SB047111 | WHT | 20 | 47.D1 | AF0087:34 | CONTROL A | 47.D7 | USED
SB0471:12 | SC | SB047112 | WHT | 20 | 47.D1 | AF0087:02 | CONTROL A | 47.D7 | USED
SB0472:B2-11 | SC | SB0472B211 | WHT | 20 | 48.B1 | AF0081:36 | CONTROL A | 48.B7 | USED
SB0472:B2-12 | SC | SB0472B212 | WHT | 20 | 48.B1 | AF0081:04 | CONTROL A | 48.B7 | USED
SB0473:13 | SC | SB047313 | WHT | 20 | 47.D1 | AF0087:35 | CONTROL A | 47.D7 | USED
SB0473:14 | SC | SB047314 | WHT | 20 | 47.D1 | AF0087:03 | CONTROL A | 47.D7 | USED
SB0474:13 | SC | SB047413 | WHT | 20 | 48.A1 | AF0087:36 | CONTROL A | 48.A7 | USED
SB0474:14 | SC | SB047414 | WHT | 20 | 48.A1 | AF0087:04 | CONTROL A | 48.A7 | USED
SA0170:B1-13 | SC | AT01754P1 | WHT | 20 | 42.C1 | AT0175:4P1 | F&G EDIO ONSK | 41.B5 | USED
SA0170:B1-14 | SC | SA0170B114 | WHT | 20 | 42.C1 | KA6510:A1 | F&G EDIO ONSK | 42.C5 | USED
HL0171:X1 | SC | HL0171X1 | WHT | 20 | 42.A1 | XT0173:3 | F&G PWR,ONSK | 42.A4 | USED
HL0171:X2 | SC | HL0171X2 | WHT | 20 | 42.A1 | XT0173:1 | F&G PWR,ONSK | 42.A4 | USED
HL0172:X1 | SC | HL0172X1 | WHT | 20 | 42.A1 | XT0173:6 | F&G PWR,ONSK | 42.A4 | USED
HL0172:X2 | SC | HL0172X2 | WHT | 20 | 42.A1 | XT0173:4 | F&G PWR,ONSK | 42.A4 | USED
HL0173:X1 | SC | HL0173X1 | WHT | 20 | 42.B1 | XT0173:9 | F&G PWR,ONSK | 42.B4 | USED
HL0173:X2 | SC | HL0173X2 | WHT | 20 | 42.B1 | XT0173:7 | F&G PWR,ONSK | 42.B4 | USED
SA0170:B2-13 | SC | SA0170B213 | WHT | 20 | 42.B1 | XT0173:10 | F&G PWR,ONSK | 42.B4 | USED
SA0170:B2-14 | SC | SA0170B214 | WHT | 20 | 42.B1 | XT0173:11 | F&G PWR,ONSK | 42.B4 | USED
SB0170:13 | SC | SB017013 | WHT | 20 | 42.C1 | XT0173:12 | F&G PWR,ONSK | 42.C4 | USED
SB0170:14 | SC | SB017014 | WHT | 20 | 42.C1 | XT0173:13 | F&G PWR,ONSK | 42.C4 | USED
SB0472:B1-11 | SC | ESTOPB | WHT | 20 | 48.C1 | XT0111:19 | RAIL,RIGHT,JB70 | 48.C5 | USED
SB0472:B1-12 | SC | ESTOPA | WHT | 20 | 48.C1 | XT0111:20 | RAIL,RIGHT,JB70 | 48.C5 | USED
SH0470:11 | SC | SH047011 | WHT | 20 | 47.B1 | XT0111:7 | RAIL,RIGHT,JB70 | 47.B5 | USED
SH0470:12 | SC | SH047012 | WHT | 20 | 47.B1 | XT0111:8 | RAIL,RIGHT,JB70 | 47.B5 | USED
SH0470:13 | SC | SH047013 | WHT | 20 | 47.B1 | XT0111:9 | RAIL,RIGHT,JB70 | 47.B5 | USED
SH0470:14 | SC | SH047014 | WHT | 20 | 47.B1 | XT0111:10 | RAIL,RIGHT,JB70 | 47.B5 | USED
SH0470:X1 | SC | SH0470X1 | WHT | 20 | 47.B1 | XT0111:12 | RAIL,RIGHT,JB70 | 47.C5 | USED
SH0470:X2 | SC | SH0470X2 | WHT | 20 | 47.B1 | XT0111:11 | RAIL,RIGHT,JB70 | 47.B5 | USED
SH0471:11 | SC | SH047111 | WHT | 20 | 47.A1 | XT0111:1 | RAIL,RIGHT,JB70 | 47.A5 | USED
SH0471:12 | SC | SH047112 | WHT | 20 | 47.A1 | XT0111:2 | RAIL,RIGHT,JB70 | 47.A5 | USED
SH0471:13 | SC | SH047113 | WHT | 20 | 47.A1 | XT0111:3 | RAIL,RIGHT,JB70 | 47.A5 | USED
SH0471:14 | SC | SH047114 | WHT | 20 | 47.A1 | XT0111:4 | RAIL,RIGHT,JB70 | 47.A5 | USED
SH0471:X1 | SC | SH0471X1 | WHT | 20 | 47.A1 | XT0111:6 | RAIL,RIGHT,JB70 | 47.A5 | USED
SH0471:X2 | SC | SH0471X2 | WHT | 20 | 47.A1 | XT0111:5 | RAIL,RIGHT,JB70 | 47.A5 | USED
SH0472:11 | SC | SH047211 | WHT | 20 | 47.C1 | XT0111:13 | RAIL,RIGHT,JB70 | 47.C5 | USED
SH0472:12 | SC | SH047212 | WHT | 20 | 47.C1 | XT0111:14 | RAIL,RIGHT,JB70 | 47.C5 | USED
SH0472:13 | SC | FU0139 | WHT | 20 | 47.C1 | XT0111:15 | RAIL,RIGHT,JB70 | 47.C5 | USED
SH0472:14 | SC | KA0241A1 | WHT | 20 | 47.C1 | XT0111:16 | RAIL,RIGHT,JB70 | 47.C5 | USED
SH0472:X1 | SC | SH0472X1 | WHT | 20 | 47.C1 | XT0111:18 | RAIL,RIGHT,JB70 | 47.C5 | USED
SH0472:X2 | SC | SH0472X2 | WHT | 20 | 47.C1 | XT0111:17 | RAIL,RIGHT,JB70 | 47.C5 | USED
HA0472:BLK-1 | WC5072 | HA047201 | 1 | 18 | 44.A1 | XT0111:24 | RAIL,RIGHT,JB70 | 44.A5 | USED
HA0472:BLK-2 | WC5072 | HA047202 | 2 | 18 | 44.A1 | XT0111:23 | RAIL,RIGHT,JB70 | 44.A5 | USED
SolarTools ver. 24.0.84.24712 (Jul 31, 2025)
Report date: 3/5/2026 7:52 AM

## F&G EDIO ONSK (hidden)
F&G EDIO ONSK
JB70
Project # | 4M481
Project Name | ET-TRI
Revision | B
Controls DE | J. SHORTER
Phone:
Controls ME
Phone:
From | [5 empty] | To
Device ID | Cable (W) Conductor (SC) Jumper Clip (JC) | Wire No. | Wire ID | Gauge/Size | Page/Zone | Device ID | Location | Page/Zone
XT0170:1 | JC | FU0535 | CLIP | --- | 41.A2 | XT0170:2 | F&G EDIO ONSK | 41.A2 | USED
XT0170:3 | JC | 0V | CLIP | --- | 41.A2 | XT0170:4 | F&G EDIO ONSK | 41.A2 | USED
XT0535:1 | JC | FU0535 | CLIP | --- | 32.A5 | XT0535:2 | F&G EDIO ONSK | 32.A5 | USED
XT0535:2 | JC | FU0535 | CLIP | --- | 32.A5 | XT0535:3 | F&G EDIO ONSK | 32.A5 | USED
XT0535:3 | JC | FU0535 | CLIP | --- | 32.A5 | XT0535:4 | F&G EDIO ONSK | 32.A5 | USED
XT0535:4 | JC | FU0535 | CLIP | --- | 32.A5 | XT0535:5 | F&G EDIO ONSK | 32.B5 | USED
XT0536:1 | JC | 0V | CLIP | --- | 32.A5 | XT0536:2 | F&G EDIO ONSK | 32.A5 | USED
XT0536:2 | JC | 0V | CLIP | --- | 32.A5 | XT0536:3 | F&G EDIO ONSK | 32.A5 | USED
XT0536:3 | JC | 0V | CLIP | --- | 32.A5 | XT0536:4 | F&G EDIO ONSK | 32.B5 | USED
XT0536:4 | JC | 0V | CLIP | --- | 32.B5 | XT0536:5 | F&G EDIO ONSK | 32.B5 | USED
KA6510:12 | SC | KA651012 | WHT | 20 | 124.A6 | AT0175:11 | F&G EDIO ONSK | 124.A6 | USED
AT0175:14 | SC | AT017514 | LEAD | --- | 30.B6 | RR1755: -10K OHM | F&G EDIO ONSK | 30.B6 | USED
AT0175:15 | SC | AT017515 | LEAD | --- | 30.B6 | RR1755: -10K OHM | F&G EDIO ONSK | 30.B6 | USED
KA6510:A2 | SC | KA6510A2 | WHT | 20 | 41.B5 | AT0175:5P1 | F&G EDIO ONSK | 42.C5 | USED
AT0175:GND | SC | AT0175G | GRN/YEL | 14 | 41.B5 | FRAME | F&G EDIO ONSK | 41.C6 | USED
AT0176:11 | SC | AT017611 | LEAD | --- | 30.A6 | RR1764:-10K OHM | F&G EDIO ONSK | 30.A6 | USED
AT0176:12 | SC | AT017612 | LEAD | --- | 30.A6 | RR1764:-10K OHM | F&G EDIO ONSK | 30.A6 | USED
AT0176:14 | SC | AT017614 | LEAD | --- | 30.D6 | RR1765:-10K OHM | F&G EDIO ONSK | 30.D6 | USED
AT0176:15 | SC | AT017615 | LEAD | --- | 30.D6 | RR1765:-10K OHM | F&G EDIO ONSK | 30.D6 | USED
KA6510:22 | SC | KA651022 | WHT | 20 | 125.C6 | AT0176:17 | F&G EDIO ONSK | 125.C6 | USED
AT0176:20 | SC | AT017620 | LEAD | --- | 30.C6 | RR1767:-10K OHM | F&G EDIO ONSK | 30.D6 | USED
AT0176:21 | SC | AT017621 | LEAD | --- | 30.C6 | RR1767:-10K OHM | F&G EDIO ONSK | 30.D6 | USED
AT0176:4P1 | SC | AT01764P1 | WHT | 14 | 41.C5 | AT0178:1P1 | F&G EDIO ONSK | 41.D5 | USED
AT0176:5P1 | SC | AT01765P1 | WHT | 14 | 41.C5 | AT0178:2P1 | F&G EDIO ONSK | 41.D5 | USED
AT0176:GND | SC | AT0176G | GRN/YEL | 14 | 41.C5 | FRAME | F&G EDIO ONSK | 41.C6 | USED
AT0178:20 | SC | ZS61P | WHT | 16 | 112.A7 | XT0290:7 | F&G EDIO ONSK | 112.A6 | USED
AT0178:21 | SC | ZS61N | WHT | 16 | 112.A7 | XT0290:8 | F&G EDIO ONSK | 112.A6 | USED
AT0178:23 | SC | AT017823 | WHT | 20 | 31.D6 | XT0171:2 | F&G EDIO ONSK | 31.D6 | USED
AT0178:24 | SC | AT017824 | WHT | 20 | 31.D6 | XT0171:3 | F&G EDIO ONSK | 31.D6 | USED
AT0178:GND | SC | AT0178G | GRN/YEL | 14 | 41.D5 | FRAME | F&G EDIO ONSK | 41.D6 | USED
FU0170:LD | SC | FU0170 | WHT | 14 | 41.A2 | XT0171:4 | F&G EDIO ONSK | 117.A6 | USED
FU0170:LI | SC | FU0535 | WHT | 14 | 41.A2 | XT0170:2 | F&G EDIO ONSK | 41.A2 | USED
FU0171:LI | SC | FU0535 | WHT | 14 | 41.A2 | XT0170:2 | F&G EDIO ONSK | 41.A2 | USED
FU0172:LD | SC | FU0172 | WHT | 16 | 41.A2 | XT0170:5 | F&G EDIO ONSK | 41.B2 | USED
FU0172:LI | SC | FU0535 | WHT | 14 | 41.A2 | XT0170:1 | F&G EDIO ONSK | 41.A2 | USED
FU0294:LI | SC | FU0535 | WHT | 12 | 32.A5 | XT0535:4 | F&G EDIO ONSK | 32.A5 | USED
FU0295:LI | SC | FU0535 | WHT | 12 | 32.B5 | XT0535:5 | F&G EDIO ONSK | 32.B5 | USED
FU0535:LD | SC | FU0535 | WHT | 12 | 32.A4 | XT0535:1 | F&G EDIO ONSK | 32.A5 | USED
GR0431: | SC | GR0431 | GRN/YEL | 14 | 11.B3 | FRAME | F&G EDIO ONSK | 11.B3 | USED
KA0145:21 | SC | KA025522 | WHT | 20 | 29.A2 | KA0249:11 | F&G EDIO ONSK | 29.A2 | USED
KA0145:21 | SC | KA025522 | WHT | 20 | 29.A2 | KA0255:22 | F&G EDIO ONSK | 29.A1 | USED
KA0145:22 | SC | KA0176A1 | WHT | 20 | 29.A2 | KA0176:A1 | F&G EDIO ONSK | 29.A6 | USED
KA0145:22 | SC | KA0176A1 | WHT | 20 | 29.A2 | KA0249:12 | F&G EDIO ONSK | 29.A2 | USED
KA0145:A2 | SC | 0V | WHT | 20 | 29.B6 | KA0246:A2 | F&G EDIO ONSK | 29.C6 | USED
KA0145:A2 | SC | 0V | WHT | 20 | 29.B6 | KA0255:A2 | F&G EDIO ONSK | 29.B6 | USED
KA0172:A2 | SC | 0V | WHT | 20 | 41.B2 | KA0174:A2 | F&G EDIO ONSK | 41.C2 | USED
KA0172:A2 | SC | 0V | WHT | 20 | 41.B2 | XT0170:4 | F&G EDIO ONSK | 41.A2 | USED
KA0176:11 | SC | KA017611 | WHT | 20 | 123.A6 | KA0246:11 | F&G EDIO ONSK | 123.A5 | USED
KA0176:A1 | SC | KA0176A1 | WHT | 20 | 29.A6 | KA0177:A1 | F&G EDIO ONSK | 29.A6 | USED
KA0176:A2 | SC | 0V | WHT | 20 | 29.A6 | KA0177:A2 | F&G EDIO ONSK | 29.A6 | USED
KA0177:A1 | SC | KA0176A1 | WHT | 20 | 29.A6 | KA0179:A1 | F&G EDIO ONSK | 29.B6 | USED
KA0177:A2 | SC | 0V | WHT | 20 | 29.A6 | KA0179:A2 | F&G EDIO ONSK | 29.B6 | USED
KA0178:A1 | SC | KA0178A1 | WHT | 20 | 31.D5 | XT0171:1 | F&G EDIO ONSK | 31.D5 | USED
KA0178:A2 | SC | AT017824 | WHT | 20 | 31.D5 | XT0171:3 | F&G EDIO ONSK | 31.D6 | USED
KA0179:A2 | SC | 0V | WHT | 20 | 29.B6 | KA0255:A2 | F&G EDIO ONSK | 29.B6 | USED
KA0246:A1 | SC | AT017026 | WHT | 20 | 29.C6 | KA0247:A1 | F&G EDIO ONSK | 29.C6 | USED
KA0246:A2 | SC | 0V | WHT | 20 | 29.C6 | KA0247:A2 | F&G EDIO ONSK | 29.C6 | USED
KA0247:A1 | SC | AT017026 | WHT | 20 | 29.C6 | KA0254:A1 | F&G EDIO ONSK | 29.C6 | USED
KA0247:A2 | SC | 0V | WHT | 20 | 29.C6 | KA0254:A2 | F&G EDIO ONSK | 29.C6 | USED
KA0249:A2 | SC | 0V | WHT | 20 | 29.C6 | KA0254:A2 | F&G EDIO ONSK | 29.C6 | USED
RR1788: -10K OHM | SC | AT017823 | LEAD | --- | 31.D6 | XT0171:2 | F&G EDIO ONSK | 31.D6 | USED
RR1788: -10K OHM | SC | AT017824 | LEAD | --- | 31.D6 | XT0171:3 | F&G EDIO ONSK | 31.D6 | USED
VD1788:--1N4007 | SC | KA0178A1 | LEAD | --- | 31.D6 | XT0171:1 | F&G EDIO ONSK | 31.D5 | USED
VD1788:+-1N4007 | SC | AT017823 | LEAD | --- | 31.D6 | XT0171:2 | F&G EDIO ONSK | 31.D6 | USED
XT0170:3 | SC | 0V | WHT | 14 | 41.A2 | XT0171:5 | F&G EDIO ONSK | 117.A6 | USED
XT0535:3 | SC | FU0535 | WHT | 14 | 32.A5 | XT0170:2 | F&G EDIO ONSK | 41.A2 | USED
XT0536:3 | SC | 0V | WHT | 14 | 32.A5 | XT0170:3 | F&G EDIO ONSK | 41.A2 | USED
AT0175:1P2 | WC8066 | AT01751P2 | WHT | 16 | 41.C7 | AT0176:4P2 | F&G EDIO ONSK | 41.C7 | USED
AT0175:2P2 | WC8066 | AT01752P2 | BLK | 16 | 41.C7 | AT0176:5P2 | F&G EDIO ONSK | 41.C7 | USED
AT0175:3P2 | WC8066 | AT01753P2 | SH | 16 | 41.C7 | AT0176:6P2 | F&G EDIO ONSK | 41.C7 | USED
AT0176:1P2 | WC8067 | AT01761P2 | WHT | 16 | 41.C7 | AT0178:4P2 | F&G EDIO ONSK | 41.D7 | USED
AT0176:2P2 | WC8067 | AT01762P2 | BLK | 16 | 41.C7 | AT0178:5P2 | F&G EDIO ONSK | 41.D7 | USED
AT0176:3P2 | WC8067 | AT01763P2 | SH | 16 | 41.C7 | AT0178:6P2 | F&G EDIO ONSK | 41.D7 | USED
FU0535:LI | SC | FU0136 | WHT | 12 | 32.A4 | XT0002:7 | CONTROL A | 13.B4 | USED
KA0145:A1 | SC | KA0135A1 | WHT | 20 | 29.B6 | XT0089:23 | CONTROL A | 23.C5 | USED
KA0173:A1 | SC | 009201 | WHT | 20 | 40.D5 | AF0092:01 | CONTROL A | 40.D6 | USED
KA0173:A2 | SC | 009217 | WHT | 20 | 40.D5 | AF0092:17 | CONTROL A | 40.D6 | USED
KA0176:11 | SC | KA017611 | WHT | 20 | 123.A6 | AF0093:04 | CONTROL A | 123.A7 | USED
KA0176:14 | SC | 009336 | WHT | 20 | 123.A6 | AF0093:36 | CONTROL A | 123.A7 | USED
KA0176:A2 | SC | 0V | WHT | 20 | 29.A6 | XT0080:7 | CONTROL A | 24.A6 | USED
KA0178:11 | SC | KA023212 | WHT | 20 | 44.A6 | KA0232:12 | CONTROL A | 44.A5 | USED
KA0178:14 | SC | FU0535 | WHT | 20 | 44.A6 | KA0875:14 | CONTROL A | 44.A5 | USED
KA0246:14 | SC | KA6211A1 | WHT | 20 | 123.A5 | KA6211:A1 | CONTROL A | 123.A6 | USED
KA0246:A1 | SC | AT017026 | WHT | 20 | 29.C6 | XT0089:10 | CONTROL A | 24.A5 | USED
KA0249:A1 | SC | KA0245A1 | WHT | 20 | 29.C6 | XT0089:11 | CONTROL A | 24.C5 | USED
KA0255:21 | SC | FU0139 | WHT | 20 | 29.A1 | XT0081:3 | CONTROL A | 24.A2 | USED
KA0255:A1 | SC | KA0131A1 | WHT | 20 | 29.B6 | XT0089:9 | CONTROL A | 27.D4 | USED
XT0170:1 | SC | FU0535 | WHT | 20 | 41.A2 | KA0875:14 | CONTROL A | 44.A5 | USED
XT0536:1 | SC | 0V | WHT | 12 | 32.A5 | XT0003:7 | CONTROL A | 13.B4 | USED
AT0175:17 | SC | AT017517 | WHT | 20 | 42.A6 | XT0173:2 | F&G PWR,ONSK | 42.A4 | USED
AT0175:18 | SC | HL0171X1 | WHT | 20 | 42.A6 | XT0173:3 | F&G PWR,ONSK | 42.A4 | USED
AT0175:1P1 | SC | UV01709 | WHT | 14 | 41.B5 | UV0170:9(+) | F&G PWR,ONSK | 41.A3 | USED
AT0175:2 | SC | SB017013 | WHT | 20 | 42.C6 | XT0173:12 | F&G PWR,ONSK | 42.C4 | USED
AT0175:20 | SC | AT017520 | WHT | 20 | 42.A6 | XT0173:5 | F&G PWR,ONSK | 42.A4 | USED
AT0175:21 | SC | HL0172X1 | WHT | 20 | 42.A6 | XT0173:6 | F&G PWR,ONSK | 42.A4 | USED
AT0175:23 | SC | AT017523 | WHT | 20 | 42.B6 | XT0173:8 | F&G PWR,ONSK | 42.B4 | USED
AT0175:24 | SC | HL0173X1 | WHT | 20 | 42.B6 | XT0173:9 | F&G PWR,ONSK | 42.B4 | USED
AT0175:2P1 | SC | UV017010 | WHT | 14 | 41.B5 | UV0170:10(-) | F&G PWR,ONSK | 41.A3 | USED
AT0175:3 | SC | SB017014 | WHT | 20 | 42.C6 | XT0173:13 | F&G PWR,ONSK | 42.C4 | USED
AT0176:1P1 | SC | UV017011 | WHT | 14 | 41.C5 | UV0170:11(+) | F&G PWR,ONSK | 41.A3 | USED
AT0176:2P1 | SC | UV017012 | WHT | 14 | 41.C5 | UV0170:12(-) | F&G PWR,ONSK | 41.A3 | USED
FU0171:LD | SC | FU0171 | WHT | 14 | 41.A2 | UV0170:3(+) | F&G PWR,ONSK | 41.A3 | USED
FU0171:LD | SC | FU0171 | WHT | 14 | 41.A2 | UV0170:1(+) | F&G PWR,ONSK | 41.A3 | USED
KA0172:A1 | SC | AT017025 | WHT | 20 | 41.B2 | AT0170:25 | F&G PWR,ONSK | 41.B3 | USED
KA0174:A1 | SC | AT017031 | WHT | 20 | 41.C2 | AT0170:31 | F&G PWR,ONSK | 41.C3 | USED
KA0249:A1 | SC | KA0245A1 | WHT | 20 | 29.C6 | AT0170:32 | F&G PWR,ONSK | 41.C3 | USED
KA0254:A1 | SC | AT017026 | WHT | 20 | 29.C6 | AT0170:26 | F&G PWR,ONSK | 41.B3 | USED
XT0170:3 | SC | 0V | WHT | 14 | 41.A2 | UV0170:2(-) | F&G PWR,ONSK | 41.A3 | USED
XT0170:3 | SC | 0V | WHT | 14 | 41.A2 | UV0170:4(-) | F&G PWR,ONSK | 41.A3 | USED
XT0170:5 | SC | FU0172 | WHT | 20 | 41.B2 | AT0170:24 | F&G PWR,ONSK | 41.B3 | USED
XT0170:5 | SC | FU0172 | WHT | 20 | 41.B2 | AT0170:30 | F&G PWR,ONSK | 41.C3 | USED
XT0171:4 | SC | FU0170 | WHT | 14 | 117.A6 | XT0173:24 | F&G PWR,ONSK | 117.B6 | USED
XT0171:5 | SC | 0V | WHT | 14 | 117.A6 | XT0173:25 | F&G PWR,ONSK | 117.B6 | USED
XT0171:6 | SC | LON1S2 | WHT | 14 | 117.A6 | XT0173:23 | F&G PWR,ONSK | 117.B6 | USED
AT0175:4P2 | WC8069 | AT017050 | WHT | 16 | 41.A7 | AT0170:50 | F&G PWR,ONSK | 41.A7 | USED
AT0175:5P2 | WC8069 | AT017049 | BLK | 16 | 41.A7 | AT0170:49 | F&G PWR,ONSK | 41.A7 | USED
AT0175:6P2 | WC8069 | AT017048 | SH | 16 | 41.A7 | AT0170:48 | F&G PWR,ONSK | 41.A7 | USED
AT0175:4P1 | SC | AT01754P1 | WHT | 20 | 41.B5 | SA0170:B1-13 | CONTROL,JB70;TT6 | 42.C1 | USED
KA6510:A1 | SC | SA0170B114 | WHT | 20 | 42.C5 | SA0170:B1-14 | CONTROL,JB70;TT6 | 42.C1 | USED
SolarTools ver. 24.0.84.24712 (Jul 31, 2025)
Report date: 3/5/2026 7:52 AM

## F&G PWR,ONSK (hidden)
F&G PWR,ONSK
JB70
Project # | 4M481
Project Name | ET-TRI
Revision | B
Controls DE | J. SHORTER
Phone:
Controls ME
Phone:
From | [5 empty] | To
Device ID | Cable (W) Conductor (SC) Jumper Clip (JC) | Wire No. | Wire ID | Gauge/Size | Page/Zone | Device ID | Location | Page/Zone
AT0170:1 | SC | UV01705 | WHT | 14 | 41.A5 | UV0170:5(+) | F&G PWR,ONSK | 41.A3 | USED
AT0170:11 | SC | SA0170B213 | WHT | 20 | 42.B6 | XT0173:10 | F&G PWR,ONSK | 42.B4 | USED
AT0170:12 | SC | SA0170B214 | WHT | 20 | 42.B6 | XT0173:11 | F&G PWR,ONSK | 42.B4 | USED
AT0170:2 | SC | UV01706 | WHT | 14 | 41.A5 | UV0170:6(-) | F&G PWR,ONSK | 41.A3 | USED
AT0170:3 | SC | UV01707 | WHT | 14 | 41.A5 | UV0170:7(+) | F&G PWR,ONSK | 41.A3 | USED
AT0170:4 | SC | UV01708 | WHT | 14 | 41.A5 | UV0170:8(-) | F&G PWR,ONSK | 41.A3 | USED
AT0170:GND | SC | AT0170G | GRN/YEL | 14 | 41.A5 | FRAME | F&G PWR,ONSK | 41.B6 | USED
GR0171: | SC | GR0171 | GRN/YEL | 14 | 11.B2 | FRAME | F&G PWR,ONSK | 11.B2 | USED
RR1751: -10K OHM | SC | SB017013 | LEAD | --- | 42.C4 | XT0173:12 | F&G PWR,ONSK | 42.C4 | USED
RR1751: -10K OHM | SC | SB017014 | LEAD | --- | 42.C4 | XT0173:13 | F&G PWR,ONSK | 42.C4 | USED
RR1756: -10K OHM | SC | AT017517 | LEAD | --- | 42.A4 | XT0173:2 | F&G PWR,ONSK | 42.A4 | USED
RR1756: -10K OHM | SC | HL0171X1 | LEAD | --- | 42.A4 | XT0173:3 | F&G PWR,ONSK | 42.A4 | USED
RR1757: -10K OHM | SC | AT017520 | LEAD | --- | 42.A4 | XT0173:5 | F&G PWR,ONSK | 42.A4 | USED
RR1757: -10K OHM | SC | HL0172X1 | LEAD | --- | 42.A4 | XT0173:6 | F&G PWR,ONSK | 42.A4 | USED
RR1758: -10K OHM | SC | AT017523 | LEAD | --- | 42.B4 | XT0173:8 | F&G PWR,ONSK | 42.B4 | USED
RR1758: -10K OHM | SC | HL0173X1 | LEAD | --- | 42.B4 | XT0173:9 | F&G PWR,ONSK | 42.B4 | USED
UV0170:13(+) | SC | LON0P | WHT | 16 | 118.A6 | XT0173:26 | F&G PWR,ONSK | 118.A5 | USED
UV0170:14(-) | SC | LON0N | WHT | 16 | 118.A6 | XT0173:27 | F&G PWR,ONSK | 118.A5 | USED
UV0170:15(+) | SC | LON2N | WHT | 16 | 118.A6 | XT0173:29 | F&G PWR,ONSK | 118.D5 | USED
UV0170:16(-) | SC | LON2P | WHT | 16 | 118.A6 | XT0173:28 | F&G PWR,ONSK | 118.D5 | USED
UV0170:GND | SC | UV0170G | GRN/YEL | 14 | 41.A3 | FRAME | F&G PWR,ONSK | 41.B4 | USED
VD1756:--1N4007 | SC | HL0171X2 | LEAD | --- | 42.A4 | XT0173:1 | F&G PWR,ONSK | 42.A4 | USED
VD1756:+-1N4007 | SC | AT017517 | LEAD | --- | 42.A4 | XT0173:2 | F&G PWR,ONSK | 42.A4 | USED
VD1757:--1N4007 | SC | HL0172X2 | LEAD | --- | 42.A4 | XT0173:4 | F&G PWR,ONSK | 42.A4 | USED
VD1757:+-1N4007 | SC | AT017520 | LEAD | --- | 42.A4 | XT0173:5 | F&G PWR,ONSK | 42.A4 | USED
VD1758:--1N4007 | SC | HL0173X2 | LEAD | --- | 42.B4 | XT0173:7 | F&G PWR,ONSK | 42.B4 | USED
VD1758:+-1N4007 | SC | AT017523 | LEAD | --- | 42.B4 | XT0173:8 | F&G PWR,ONSK | 42.B4 | USED
XT0173:23 | SC | LON1S2 | WHT | 14 | 117.B6 | XT0173:19 | F&G PWR,ONSK | 117.D6 | USED
XT0173:24 | SC | FU0170 | WHT | 14 | 117.B6 | XT0173:17 | F&G PWR,ONSK | 117.D6 | USED
XT0173:25 | SC | 0V | WHT | 14 | 117.B6 | XT0173:18 | F&G PWR,ONSK | 117.D6 | USED
AT0170:L2 | WC0017 | AT0170L2 | ENET | CABLE | 2.A5 | AF0410:L1 | CONTROL B | 2.A5 | USED
XT0173:1 | SC | HL0171X2 | WHT | 20 | 42.A4 | HL0171:X2 | CONTROL,JB70;TT6 | 42.A1 | USED
XT0173:10 | SC | SA0170B213 | WHT | 20 | 42.B4 | SA0170:B2-13 | CONTROL,JB70;TT6 | 42.B1 | USED
XT0173:11 | SC | SA0170B214 | WHT | 20 | 42.B4 | SA0170:B2-14 | CONTROL,JB70;TT6 | 42.B1 | USED
XT0173:12 | SC | SB017013 | WHT | 20 | 42.C4 | SB0170:13 | CONTROL,JB70;TT6 | 42.C1 | USED
XT0173:13 | SC | SB017014 | WHT | 20 | 42.C4 | SB0170:14 | CONTROL,JB70;TT6 | 42.C1 | USED
XT0173:3 | SC | HL0171X1 | WHT | 20 | 42.A4 | HL0171:X1 | CONTROL,JB70;TT6 | 42.A1 | USED
XT0173:4 | SC | HL0172X2 | WHT | 20 | 42.A4 | HL0172:X2 | CONTROL,JB70;TT6 | 42.A1 | USED
XT0173:6 | SC | HL0172X1 | WHT | 20 | 42.A4 | HL0172:X1 | CONTROL,JB70;TT6 | 42.A1 | USED
XT0173:7 | SC | HL0173X2 | WHT | 20 | 42.B4 | HL0173:X2 | CONTROL,JB70;TT6 | 42.B1 | USED
XT0173:9 | SC | HL0173X1 | WHT | 20 | 42.B4 | HL0173:X1 | CONTROL,JB70;TT6 | 42.B1 | USED
AT0170:24 | SC | FU0172 | WHT | 20 | 41.B3 | XT0170:5 | F&G EDIO ONSK | 41.B2 | USED
AT0170:25 | SC | AT017025 | WHT | 20 | 41.B3 | KA0172:A1 | F&G EDIO ONSK | 41.B2 | USED
AT0170:26 | SC | AT017026 | WHT | 20 | 41.B3 | KA0254:A1 | F&G EDIO ONSK | 29.C6 | USED
AT0170:30 | SC | FU0172 | WHT | 20 | 41.C3 | XT0170:5 | F&G EDIO ONSK | 41.B2 | USED
AT0170:31 | SC | AT017031 | WHT | 20 | 41.C3 | KA0174:A1 | F&G EDIO ONSK | 41.C2 | USED
AT0170:32 | SC | KA0245A1 | WHT | 20 | 41.C3 | KA0249:A1 | F&G EDIO ONSK | 29.C6 | USED
UV0170:1(+) | SC | FU0171 | WHT | 14 | 41.A3 | FU0171:LD | F&G EDIO ONSK | 41.A2 | USED
UV0170:10(-) | SC | UV017010 | WHT | 14 | 41.A3 | AT0175:2P1 | F&G EDIO ONSK | 41.B5 | USED
UV0170:11(+) | SC | UV017011 | WHT | 14 | 41.A3 | AT0176:1P1 | F&G EDIO ONSK | 41.C5 | USED
UV0170:12(-) | SC | UV017012 | WHT | 14 | 41.A3 | AT0176:2P1 | F&G EDIO ONSK | 41.C5 | USED
UV0170:2(-) | SC | 0V | WHT | 14 | 41.A3 | XT0170:3 | F&G EDIO ONSK | 41.A2 | USED
UV0170:3(+) | SC | FU0171 | WHT | 14 | 41.A3 | FU0171:LD | F&G EDIO ONSK | 41.A2 | USED
UV0170:4(-) | SC | 0V | WHT | 14 | 41.A3 | XT0170:3 | F&G EDIO ONSK | 41.A2 | USED
UV0170:9(+) | SC | UV01709 | WHT | 14 | 41.A3 | AT0175:1P1 | F&G EDIO ONSK | 41.B5 | USED
XT0173:12 | SC | SB017013 | WHT | 20 | 42.C4 | AT0175:2 | F&G EDIO ONSK | 42.C6 | USED
XT0173:13 | SC | SB017014 | WHT | 20 | 42.C4 | AT0175:3 | F&G EDIO ONSK | 42.C6 | USED
XT0173:2 | SC | AT017517 | WHT | 20 | 42.A4 | AT0175:17 | F&G EDIO ONSK | 42.A6 | USED
XT0173:23 | SC | LON1S2 | WHT | 14 | 117.B6 | XT0171:6 | F&G EDIO ONSK | 117.A6 | USED
XT0173:24 | SC | FU0170 | WHT | 14 | 117.B6 | XT0171:4 | F&G EDIO ONSK | 117.A6 | USED
XT0173:25 | SC | 0V | WHT | 14 | 117.B6 | XT0171:5 | F&G EDIO ONSK | 117.A6 | USED
XT0173:3 | SC | HL0171X1 | WHT | 20 | 42.A4 | AT0175:18 | F&G EDIO ONSK | 42.A6 | USED
XT0173:5 | SC | AT017520 | WHT | 20 | 42.A4 | AT0175:20 | F&G EDIO ONSK | 42.A6 | USED
XT0173:6 | SC | HL0172X1 | WHT | 20 | 42.A4 | AT0175:21 | F&G EDIO ONSK | 42.A6 | USED
XT0173:8 | SC | AT017523 | WHT | 20 | 42.B4 | AT0175:23 | F&G EDIO ONSK | 42.B6 | USED
XT0173:9 | SC | HL0173X1 | WHT | 20 | 42.B4 | AT0175:24 | F&G EDIO ONSK | 42.B6 | USED
AT0170:50 | WC8069 | AT017050 | WHT | 16 | 41.A7 | AT0175:4P2 | F&G EDIO ONSK | 41.A7 | USED
AT0170:49 | WC8069 | AT017049 | BLK | 16 | 41.A7 | AT0175:5P2 | F&G EDIO ONSK | 41.A7 | USED
AT0170:48 | WC8069 | AT017048 | SH | 16 | 41.A7 | AT0175:6P2 | F&G EDIO ONSK | 41.A7 | USED
AT0170:L1 | WC0003 | AP0603L2 | ENET | CABLE | 2.A5 | AP0603:L2 | PLC | 2.A4 | USED
SolarTools ver. 24.0.84.24712 (Jul 31, 2025)
Report date: 3/5/2026 7:52 AM

## FO CONV,VFD (hidden)
FO CONV,VFD
JB1123
Project # | 4M481
Project Name | ET-TRI
Revision | B
Controls DE | J. SHORTER
Phone:
Controls ME
Phone:
From | [5 empty] | To
Device ID | Cable (W) Conductor (SC) Jumper Clip (JC) | Wire No. | Wire ID | Gauge/Size | Page/Zone | Device ID | Location | Page/Zone
BA0005:V1(-) | SC | UJ0012V1N | WHT | 16 | 10.A6 | XT0005:3 | FO CONV,VFD | 10.A5 | USED
BA0005:V1(+) | SC | FU0005 | WHT | 16 | 10.A6 | FU0005:LD | FO CONV,VFD | 10.A5 | USED
BA0006:V1(-) | SC | UJ0012V1N | WHT | 16 | 10.B6 | XT0005:4 | FO CONV,VFD | 10.B5 | USED
BA0006:V1(+) | SC | FU0006 | WHT | 16 | 10.B6 | FU0006:LD | FO CONV,VFD | 10.B5 | USED
FU0005:LI | SC | UJ0012V1P | WHT | 16 | 10.A5 | XT0005:1 | FO CONV,VFD | 10.A5 | USED
FU0006:LI | SC | UJ0012V1P | WHT | 16 | 10.B5 | XT0005:2 | FO CONV,VFD | 10.B5 | USED
GR1123: | SC | IEG11231 | GRN | 14 | 11.D4 | IEG1123:1 | FO CONV,VFD | 11.D3 | USED
GR1125: | SC | GR1125 | GRN/YEL | 14 | 11.D4 | FG1125:1 | FO CONV,VFD | 11.D4 | USED
GR1126: | SC | GR1126 | GRN/YEL | 14 | 11.D4 | FG1125:2 | FO CONV,VFD | 11.D4 | USED
UJ0012:V1(+) | SC | UJ0012V1P | WHT | 16 | 10.A3 | XT0005:1 | FO CONV,VFD | 10.A5 | USED
UJ0012:V3(-) | SC | UJ0012V1N | WHT | 16 | 10.A3 | XT0005:3 | FO CONV,VFD | 10.A5 | USED
XT0005:1 | SC | UJ0012V1P | WHT | 16 | 10.A5 | XT0005:2 | FO CONV,VFD | 10.B5 | USED
XT0005:3 | SC | UJ0012V1N | WHT | 16 | 10.A5 | XT0005:4 | FO CONV,VFD | 10.B5 | USED
BA0006:RX | WC11231 | BA0008TX | BLU-A | FIBER OPTIC | 3.A3 | BA1123:1-TX | FO CONV,VFD | 3.A1 | USED
BA0006:TX | WC11231 | BA0008RX | BLU-B | FIBER OPTIC | 3.A3 | BA1123:1-RX | FO CONV,VFD | 3.A1 | USED
BA0005:RX | WC11236 | BA00701TX | BLU-A | FIBER OPTIC | 3.B3 | BA1123:6-TX | FO CONV,VFD | 3.A1 | USED
BA0005:TX | WC11236 | BA00701RX | BLU-B | FIBER OPTIC | 3.B3 | BA1123:6-RX | FO CONV,VFD | 3.A1 | USED
SolarTools ver. 24.0.84.24712 (Jul 31, 2025)
Report date: 3/5/2026 7:52 AM

## HMI-S PWR (hidden)
HMI-S PWR
JB70
Project # | 4M481
Project Name | ET-TRI
Revision | B
Controls DE | J. SHORTER
Phone:
Controls ME
Phone:
From | [5 empty] | To
Device ID | Cable (W) Conductor (SC) Jumper Clip (JC) | Wire No. | Wire ID | Gauge/Size | Page/Zone | Device ID | Location | Page/Zone
FU0291:LD | SC | FU0291 | WHT | 14 | 46.C5 | UV0291:24V(+) | HMI-S PWR | 46.C5 | USED
BA1100:POS | SC | FU1101LD | WHT | 16 | 46.D1 | FU1101:LD | HMI-S PWR | 46.C2 | USED
FU0291:LI | SC | FU0136 | WHT | 14 | 46.C5 | XT0002:6 | CONTROL A | 13.B4 | USED
UV0291:24V(-) | SC | 0V | WHT | 14 | 46.C5 | XT0003:6 | CONTROL A | 13.B4 | USED
UV0291:GND | SC | AT1100G | GRN/YEL | 14 | 46.C5 | PEG0130:2 | CONTROL A | 46.D6 | USED
BA1100:L1 | WC0008 | AU0080L2 | ENET | CABLE | 2.A3 | AU0080:L2 | CONTROL A | 2.A4 | USED
GR0341: | SC | IEG023011 | GRN | 14 | 11.B2 | IEG0230:11 | CONTROL B | 11.B2 | USED
BA1100:L2 | WC0010 | BA1100L2 | ENET | CABLE | 2.A3 | AU0070:L1 | CONTROL B | 2.A3 | USED
BA1100:NEG | SC | UV0291,0V | WHT | 16 | 46.D1 | XT0291:7 | RAIL,RIGHT,JB70 | 46.B6 | USED
FU1100:LI | SC | FU0136 | WHT | 16 | 46.D3 | XT0111:21 | RAIL,RIGHT,JB70 | 46.D5 | USED
FU1101:LI | SC | UV0291,24V | WHT | 16 | 46.C2 | XT0291:3 | RAIL,RIGHT,JB70 | 46.A6 | USED
UV0291:OUT1(-) | SC | UV0291,0V | WHT | 16 | 46.C5 | XT0291:5 | RAIL,RIGHT,JB70 | 46.B6 | USED
UV0291:OUT1(+) | SC | UV0291,24V | WHT | 16 | 46.C5 | XT0291:1 | RAIL,RIGHT,JB70 | 46.A6 | USED
SolarTools ver. 24.0.84.24712 (Jul 31, 2025)
Report date: 3/5/2026 7:52 AM

## HPC CTRL (hidden)
HPC CTRL
JB73
Project # | 4M481
Project Name | ET-TRI
Revision | B
Controls DE | J. SHORTER
Phone:
Controls ME
Phone:
From | [5 empty] | To
Device ID | Cable (W) Conductor (SC) Jumper Clip (JC) | Wire No. | Wire ID | Gauge/Size | Page/Zone | Device ID | Location | Page/Zone
XT0120:1 | JC | 0V | CLIP | --- | 33.A1 | XT0120:2 | HPC CTRL | 33.B1 | USED
XT0120:2 | JC | 0V | CLIP | --- | 33.B1 | XT0120:3 | HPC CTRL | 33.D1 | USED
XT0121:1 | JC | FU0122 | CLIP | --- | 103.A5 | XT0121:2 | HPC CTRL | 103.C5 | USED
XT0121:3 | JC | 0V | CLIP | --- | 103.A5 | XT0121:4 | HPC CTRL | 103.C5 | USED
XT0335:1 | JC | FU0332 | CLIP | --- | 28.A4 | XT0335:2 | HPC CTRL | 28.A4 | USED
XT0335:2 | JC | FU0332 | CLIP | --- | 28.A4 | XT0335:3 | HPC CTRL | 28.B4 | USED
XT0335:3 | JC | FU0332 | CLIP | --- | 28.B4 | XT0335:4 | HPC CTRL | 28.B4 | USED
XT0335:4 | JC | FU0332 | CLIP | --- | 28.B4 | XT0335:5 | HPC CTRL | 28.B4 | USED
XT0335:5 | JC | FU0332 | CLIP | --- | 28.B4 | XT0335:6 | HPC CTRL | 28.B4 | USED
XT0335:6 | JC | FU0332 | CLIP | --- | 28.B4 | XT0335:7 | HPC CTRL | 28.C4 | USED
XT0335:7 | JC | FU0332 | CLIP | --- | 28.C4 | XT0335:8 | HPC CTRL | 28.C4 | USED
XT0335:8 | JC | FU0332 | CLIP | --- | 28.C4 | XT0335:9 | HPC CTRL | 28.C4 | USED
XT0335:9 | JC | FU0332 | CLIP | --- | 28.C4 | XT0335:10 | HPC CTRL | 28.C4 | USED
XT0336:1 | JC | 0V | CLIP | --- | 28.A4 | XT0336:2 | HPC CTRL | 28.B4 | USED
XT0336:2 | JC | 0V | CLIP | --- | 28.B4 | XT0336:3 | HPC CTRL | 28.B4 | USED
XT0336:3 | JC | 0V | CLIP | --- | 28.B4 | XT0336:4 | HPC CTRL | 28.B4 | USED
XT0336:4 | JC | 0V | CLIP | --- | 28.B4 | XT0336:5 | HPC CTRL | 28.B4 | USED
XT0336:5 | JC | 0V | CLIP | --- | 28.B4 | XT0336:6 | HPC CTRL | 28.C4 | USED
XT0336:6 | JC | 0V | CLIP | --- | 28.C4 | XT0336:7 | HPC CTRL | 28.C4 | USED
XT0336:7 | JC | 0V | CLIP | --- | 28.C4 | XT0336:8 | HPC CTRL | 28.C4 | USED
XT0336:8 | JC | 0V | CLIP | --- | 28.C4 | XT0336:9 | HPC CTRL | 28.C4 | USED
XT0336:9 | JC | 0V | CLIP | --- | 28.C4 | XT0336:10 | HPC CTRL | 28.D4 | USED
XT0510:1 | JC | 0V | CLIP | --- | 35.A1 | XT0510:2 | HPC CTRL | 35.C1 | USED
AF0500:12 | SC | XT05001 | GRN | 16 | 35.A6 | XT0500:1 | HPC CTRL | 35.C5 | USED
AF0510:32 | SC | XT05001 | GRN | 16 | 35.A5 | XT0500:1 | HPC CTRL | 35.C5 | USED
AF0510:53 | SC | 0V | WHT | 16 | 35.A5 | XT0510:2 | HPC CTRL | 35.C1 | USED
AF0510:54 | SC | 0V | WHT | 16 | 35.A5 | AF0520:53 | HPC CTRL | 35.A4 | USED
AF0510:55 | SC | FU0510 | WHT | 16 | 35.A5 | FU0510:LD | HPC CTRL | 35.C1 | USED
AF0510:56 | SC | FU0510 | WHT | 16 | 35.A5 | AF0520:55 | HPC CTRL | 35.A4 | USED
AF0520:32 | SC | XT05001 | GRN | 16 | 35.A4 | XT0500:1 | HPC CTRL | 35.C5 | USED
AF1201:COM | SC | 0V | WHT | 16 | 33.B2 | XT0120:2 | HPC CTRL | 33.B1 | USED
AF1201:J | SC | * |  |  | 33.B2 | AF1202:P | HPC CTRL | 33.B3 | USED
AF1201:P | SC | * |  |  | 33.B2 | AU1200:J | HPC CTRL | 33.A2 | USED
AF1201:V+ | SC | FU0121 | WHT | 16 | 33.B2 | FU0121:LD | HPC CTRL | 33.B1 | USED
AF1202:COM | SC | AF1203N | WHT | 16 | 33.B3 | AF1203:COM | HPC CTRL | 33.B3 | USED
AF1202:COM | SC | AF1202N | WHT | 16 | 33.B3 | AU1200:COM | HPC CTRL | 33.A2 | USED
AF1202:J | SC | * |  |  | 33.B3 | AF1203:P | HPC CTRL | 33.B3 | USED
AF1202:V+ | SC | AF1203P | WHT | 16 | 33.B3 | AF1203:V+ | HPC CTRL | 33.B3 | USED
AF1202:V+ | SC | AF1202P | WHT | 16 | 33.B3 | AU1200:V+ | HPC CTRL | 33.A2 | USED
AF1203:COM | SC | AF1204N | WHT | 16 | 33.B3 | AF1204:COM | HPC CTRL | 33.A4 | USED
AF1203:J | SC | * |  |  | 33.B3 | AF1204:P | HPC CTRL | 33.A4 | USED
AF1203:SH | SC | AF1204G | GRN | 14 | 33.B3 | AF1204:SH | HPC CTRL | 33.A4 | USED
AF1203:SH | SC | AU1200G | GRN | 14 | 33.B3 | AU1200:GND | HPC CTRL | 33.A2 | USED
AF1203:V+ | SC | AF1204P | WHT | 16 | 33.B3 | AF1204:V+ | HPC CTRL | 33.A4 | USED
AF1204:COM | SC | AF1205N | WHT | 16 | 33.A4 | AF1205:COM | HPC CTRL | 33.A5 | USED
AF1204:J | SC | * |  |  | 33.A4 | AF1205:P | HPC CTRL | 33.A5 | USED
AF1204:SH | SC | AF1205G | GRN | 14 | 33.A4 | AF1205:SH | HPC CTRL | 33.A5 | USED
AF1204:V+ | SC | AF1205P | WHT | 16 | 33.A4 | AF1205:V+ | HPC CTRL | 33.A5 | USED
AF1205:COM | SC | AF1206N | WHT | 16 | 33.A5 | AF1206:COM | HPC CTRL | 33.B5 | USED
AF1205:J | SC | * |  |  | 33.A5 | AF1206:P | HPC CTRL | 33.B5 | USED
AF1205:SH | SC | AF1206G | GRN | 14 | 33.A5 | AF1206:SH | HPC CTRL | 33.B5 | USED
AF1205:V+ | SC | AF1206P | WHT | 16 | 33.A5 | AF1206:V+ | HPC CTRL | 33.B5 | USED
AF1206:COM | SC | AF1207N | WHT | 16 | 33.B5 | AF1207:COM | HPC CTRL | 33.B2 | USED
AF1206:SH | SC | AF1208G | GRN | 14 | 33.B5 | AF1208:SH | HPC CTRL | 33.C3 | USED
AF1206:V+ | SC | AF1207P | WHT | 16 | 33.B5 | AF1207:V+ | HPC CTRL | 33.B2 | USED
KA4401:14 | SC | 120702 | WHT | 20 | 98.A7 | AF1207:02 | HPC CTRL | 98.A6 | USED
KA4401:A2 | SC | 120718 | WHT | 20 | 98.A7 | AF1207:18 | HPC CTRL | 98.A5 | USED
KA4401:11 | SC | PS44012 | WHT | 20 | 98.A7 | AF1207:34 | HPC CTRL | 98.A6 | USED
AF1207:COM | SC | AF1208N | WHT | 16 | 33.B2 | AF1208:COM | HPC CTRL | 33.C3 | USED
AF1207:J | SC | * |  |  | 33.B2 | AF1208:P | HPC CTRL | 33.C3 | USED
AF1207:V+ | SC | AF1208P | WHT | 16 | 33.B2 | AF1208:V+ | HPC CTRL | 33.C3 | USED
AF1208:07 | SC | TE44381 | WHT | 20 | 101.A7 | AF1208:23 | HPC CTRL | 101.A7 | USED
AF1208:09 | SC | TE44371 | WHT | 20 | 101.B7 | AF1208:25 | HPC CTRL | 101.B7 | USED
AF1208:11 | SC | TE44181 | WHT | 20 | 101.C7 | AF1208:27 | HPC CTRL | 101.C7 | USED
AF1208:13 | SC | TE44171 | WHT | 20 | 101.C7 | AF1208:29 | HPC CTRL | 101.C7 | USED
AF1208:COM | SC | AF1209N | WHT | 16 | 33.C3 | AF1209:COM | HPC CTRL | 33.C3 | USED
AF1208:J | SC | * |  |  | 33.C3 | AF1209:P | HPC CTRL | 33.C3 | USED
AF1208:SH | SC | AF1209G | GRN | 14 | 33.C3 | AF1209:SH | HPC CTRL | 33.C3 | USED
AF1208:V+ | SC | AF1209P | WHT | 16 | 33.C3 | AF1209:V+ | HPC CTRL | 33.C3 | USED
AF1209:07 | SC | TE44141 | WHT | 20 | 102.A7 | AF1209:23 | HPC CTRL | 102.A7 | USED
AF1209:09 | SC | TE44131 | WHT | 20 | 102.B7 | AF1209:25 | HPC CTRL | 102.B7 | USED
AF1209:11 | SC | TE44341 | WHT | 20 | 102.C7 | AF1209:27 | HPC CTRL | 102.C7 | USED
AF1209:13 | SC | TE44331 | WHT | 20 | 102.C7 | AF1209:29 | HPC CTRL | 102.C7 | USED
AF1209:COM | SC | AF1210N | WHT | 16 | 33.C3 | AF1210:COM | HPC CTRL | 33.C4 | USED
AF1209:J | SC | * |  |  | 33.C3 | AF1210:P | HPC CTRL | 33.C4 | USED
AF1209:SH | SC | AF1210G | GRN | 14 | 33.C3 | AF1210:SH | HPC CTRL | 33.C4 | USED
AF1209:V+ | SC | AF1210P | WHT | 16 | 33.C3 | AF1210:V+ | HPC CTRL | 33.C4 | USED
AF1210:COM | SC | AF1211N | WHT | 16 | 33.C4 | AF1211:COM | HPC CTRL | 33.C5 | USED
AF1210:J | SC | * |  |  | 33.C4 | AF1211:P | HPC CTRL | 33.C5 | USED
AF1210:SH | SC | AF1211G | GRN | 14 | 33.C4 | AF1211:SH | HPC CTRL | 33.C5 | USED
AF1210:V+ | SC | AF1211P | WHT | 16 | 33.C4 | AF1211:V+ | HPC CTRL | 33.C5 | USED
AF1211:SH | SC | IEG01601 | GRN | 14 | 33.C5 | IEG0160:1 | HPC CTRL | 33.D5 | USED
AU1200:COM | SC | 0V | WHT | 16 | 33.A2 | XT0120:2 | HPC CTRL | 33.B1 | USED
AU1200:V+ | SC | FU0120 | WHT | 16 | 33.A2 | FU0120:LD | HPC CTRL | 33.B1 | USED
FU0120:LI | SC | FU0122 | WHT | 14 | 33.B1 | FU0122:LD | HPC CTRL | 33.A1 | USED
FU0120:LI | SC | FU0122 | WHT | 14 | 33.B1 | FU0121:LI | HPC CTRL | 33.B1 | USED
FU0121:LI | SC | FU0122 | WHT | 14 | 33.B1 | FU0510:LI | HPC CTRL | 35.C1 | USED
FU0122:LI | SC | FU0332 | WHT | 12 | 33.A1 | XT0335:2 | HPC CTRL | 28.A4 | USED
FU0332:LD | SC | FU0332 | WHT | 12 | 28.A3 | XT0335:1 | HPC CTRL | 28.A4 | USED
FU0510:LI | SC | FU0122 | WHT | 14 | 35.C1 | XT0121:1 | HPC CTRL | 103.A5 | USED
GR0161: | SC | IEG01603 | GRN | 14 | 12.A4 | IEG0160:3 | HPC CTRL | 12.A5 | USED
GR0162: | SC | GR0162 | GRN/YEL | 14 | 12.A4 | FRAME | HPC CTRL | 12.A5 | USED
GR0163: | SC | IEG01604 | GRN | 14 | 12.A4 | IEG0160:4 | HPC CTRL | 12.A3 | USED
IEG0160:2 | SC | IEG01602 | GRN | 14 | 35.C6 | XT0500:2 | HPC CTRL | 35.C5 | USED
KA0120:A1 | SC | KA0131A1 | WHT | 20 | 34.B5 | XT0120:4 | HPC CTRL | 34.B3 | USED
KA0120:A2 | SC | 0V | WHT | 20 | 34.B5 | XT0120:3 | HPC CTRL | 33.D1 | USED
KA4401:11 | SC | PS44012 | WHT | 20 | 98.A6 | XT0120:5 | HPC CTRL | 98.A5 | USED
XT0120:3 | SC | 0V | WHT | 20 | 33.D1 | XT0510:1 | HPC CTRL | 35.A1 | USED
XT0121:3 | SC | 0V | WHT | 14 | 103.A5 | XT0510:2 | HPC CTRL | 35.C1 | USED
XT0336:2 | SC | 0V | WHT | 12 | 28.B4 | XT0120:1 | HPC CTRL | 33.A1 | USED
AF0520:L2 | WC0012 | AF0520L2 | ENET | CABLE | 2.B2 | AU1200:L1 | HPC CTRL | 2.B1 | USED
AF0510:L2 | WC0052 | AF0510L2 | ENET | CABLE | 2.B3 | AF0520:L1 | HPC CTRL | 2.B2 | USED
AF0500:LBUS | WC8050 | AF0500LBUS | BUS | CABLE | 35.A6 | AF0510:RBUS | HPC CTRL | 35.A5 | USED
AF0510:LBUS | WC8051 | AF0510LBUS | BUS | CABLE | 35.A5 | AF0520:RBUS | HPC CTRL | 35.A4 | USED
AF1206:J | WC8058 | AF1206J | ENET | CABLE | 33.B5 | AF1207:P | HPC CTRL | 33.B2 | USED
XT0120:5 | WC5031 | PS44012 | WHT | 18 | 98.A5 | XT4875:2 | JB75 | 98.A2 | USED
KA4401:A1 | WC5031 | PS44013 | BLK | 18 | 98.A5 | XT4875:3 | JB75 | 98.A2 | USED
AF0510:L1 | WC0006 | AU0060L2 | ENET | CABLE | 2.B3 | AU0060:L2 | CONTROL B | 2.A4 | USED
AU1200:L2 | WC0002 | AU1200L2 | ENET | CABLE | 2.B1 | BA0002:RJ45 | RAIL,RIGHT,JB70 | 2.B3 | USED
SolarTools ver. 24.0.84.24712 (Jul 31, 2025)
Report date: 3/5/2026 7:52 AM

## PLC (hidden)
PLC
JB70
Project # | 4M481
Project Name | ET-TRI
Revision | B
Controls DE | J. SHORTER
Phone:
Controls ME
Phone:
From | [5 empty] | To
Device ID | Cable (W) Conductor (SC) Jumper Clip (JC) | Wire No. | Wire ID | Gauge/Size | Page/Zone | Device ID | Location | Page/Zone
AR0600:IE1 | SC | UV0600G | GRN | 14 | 6.A1 | UV0600:GND | PLC | 6.B2 | USED
AT0680:NEG | SC | 0V | WHT | 14 | 7.A5 | XT0680:2 | PLC | 7.A4 | USED
AT0680:POS | SC | AT0680POS | WHT | 14 | 7.A5 | XT0680:1 | PLC | 7.A4 | USED
FU0680:LD | SC | AT0680POS | WHT | 14 | 7.A4 | XT0680:1 | PLC | 7.A4 | USED
GR0680: | SC | GR0680 | GRN/YEL | 14 | 11.B3 | FRAME | PLC | 11.B3 | USED
AP0602:L2 | WC0001 | AP0602L2 | ENET | CABLE | 2.A3 | AP0603:L1 | PLC | 2.A4 | USED
AP0609:L1 | WC0680 | AP0609L1 | ENET | CABLE | 4.A1 | AT0680:LAN1 | PLC | 4.A2 | USED
UV0600:(-) | SC | 0V | WHT | 14 | 6.B2 | XT0003:4 | CONTROL A | 13.B4 | USED
AR0600:IE2 | SC | IEG02306 | GRN | 12 | 6.A1 | IEG0230:6 | CONTROL B | 6.B6 | USED
AP0603:L2 | WC0003 | AP0603L2 | ENET | CABLE | 2.A4 | AT0170:L1 | F&G PWR,ONSK | 2.A5 | USED
FU0680:LI | SC | FU0136 | WHT | 14 | 7.A4 | XT0051:4 | RAIL,RIGHT,JB70 | 8.C4 | USED
UV0600:(+) | SC | FU0010 | WHT | 14 | 6.B2 | FU0010:LD | RAIL,RIGHT,JB70 | 6.B1 | USED
XT0680:2 | SC | 0V | WHT | 14 | 7.A4 | XT0051:8 | RAIL,RIGHT,JB70 | 8.C3 | USED
AP0602:L1 | WC9001 | BA0001RJ45 | ENET | CABLE | 2.A3 | BA0001:RJ45 | RAIL,RIGHT,JB70 | 2.A3 | USED
AT0680:LAN2 | WC9019 | AT0680LAN2 | ENET | CABLE | 4.A2 | BA0009:RJ45 | RAIL,RIGHT,JB70 | 4.A2 | USED
SolarTools ver. 24.0.84.24712 (Jul 31, 2025)
Report date: 3/5/2026 7:52 AM

## PROX,HPC (hidden)
PROX,HPC
JB352
Project # | 4M481
Project Name | ET-TRI
Revision | B
Controls DE | J. SHORTER
Phone:
Controls ME
Phone:
From | [5 empty] | To
Device ID | Cable (W) Conductor (SC) Jumper Clip (JC) | Wire No. | Wire ID | Gauge/Size | Page/Zone | Device ID | Location | Page/Zone
GR4460: | SC | GR4460 | GRN/YEL | 14 | 12.A6 | FRAME | PROX,HPC | 12.A6 | USED
SolarTools ver. 24.0.84.24712 (Jul 31, 2025)
Report date: 3/5/2026 7:52 AM

## PROX,TURB (hidden)
PROX,TURB
JB5
Project # | 4M481
Project Name | ET-TRI
Revision | B
Controls DE | J. SHORTER
Phone:
Controls ME
Phone:
From | [5 empty] | To
Device ID | Cable (W) Conductor (SC) Jumper Clip (JC) | Wire No. | Wire ID | Gauge/Size | Page/Zone | Device ID | Location | Page/Zone
GR1210: | SC | GR1210 | GRN/YEL | 14 | 11.A6 | FRAME | PROX,TURB | 11.A6 | USED
GR1211: | SC | GR1211 | GRN/YEL | 14 | 11.A6 | FRAME | PROX,TURB | 11.A6 | USED
SolarTools ver. 24.0.84.24712 (Jul 31, 2025)
Report date: 3/5/2026 7:52 AM

## RAIL,LEFT,JB74 (hidden)
h
JB74
Project # | 4M481
Project Name | ET-TRI
Revision | B
Controls DE | J. SHORTER
Phone:
Controls ME
Phone:
From | [5 empty] | To
Device ID | Cable (W) Conductor (SC) Jumper Clip (JC) | Wire No. | Wire ID | Gauge/Size | Page/Zone | Device ID | Location | Page/Zone
BA0007:V1(-) | SC | 0V | WHT | 20 | 9.B2 | XT0007:2 | RAIL,LEFT,JB74 | 9.B5 | USED
BA0007:V1(+) | SC | FU0007 | WHT | 16 | 9.B2 | FU0007:LD | RAIL,LEFT,JB74 | 9.B4 | USED
BA0008:V1(-) | SC | 0V | WHT | 20 | 9.C2 | XT0007:2 | RAIL,LEFT,JB74 | 9.B5 | USED
BA0008:V1(+) | SC | FU0008 | WHT | 16 | 9.C2 | FU0008:LD | RAIL,LEFT,JB74 | 9.C4 | USED
BA1212:NEG | SC | UV0291,0V | WHT | 16 | 9.A2 | XT0392:2 | RAIL,LEFT,JB74 | 9.A5 | USED
BA1212:POS | SC | FU1212 | WHT | 16 | 9.A2 | FU1212:LD | RAIL,LEFT,JB74 | 9.A4 | USED
FU0007:LI | SC | FU0183 | WHT | 16 | 9.B4 | XT0007:1 | RAIL,LEFT,JB74 | 9.B5 | USED
FU0008:LI | SC | FU0183 | WHT | 16 | 9.C4 | XT0007:1 | RAIL,LEFT,JB74 | 9.B5 | USED
FU1212:LI | SC | UV0291,24V | WHT | 16 | 9.A4 | XT0392:1 | RAIL,LEFT,JB74 | 9.A5 | USED
KT0571:15 | SC | KA053312 | WHT | 20 | 37.C3 | KT05722:15 | RAIL,LEFT,JB74 | 37.C3 | USED
KT0571:15 | SC | KA053312 | WHT | 20 | 37.C3 | KT0572:15 | RAIL,LEFT,JB74 | 37.C3 | USED
KT0572:15 | SC | KA053312 | WHT | 20 | 37.C3 | KT0573:15 | RAIL,LEFT,JB74 | 37.C3 | USED
KT0572:A2 | SC | KT0572A2 | WHT | 20 | 129.B6 | KT05722:A2 | RAIL,LEFT,JB74 | 129.B6 | USED
KT05722:18 | SC | KT0572218 | WHT | 20 | 37.C3 | KT05732:15 | RAIL,LEFT,JB74 | 37.C3 | USED
KT05722:A1 | SC | KA054012 | WHT | 20 | 129.B6 | KT0572:A1 | RAIL,LEFT,JB74 | 129.B6 | USED
KT0573:A2 | SC | KT0573A2 | WHT | 20 | 130.B6 | KT05732:A2 | RAIL,LEFT,JB74 | 130.B6 | USED
KT05732:A1 | SC | KA054112 | WHT | 20 | 130.B6 | KT0573:A1 | RAIL,LEFT,JB74 | 130.B6 | USED
BA0008:RJ45 | WC1212 | BA1212L2 | ENET | CABLE | 2.D3 | BA1212:L2 | RAIL,LEFT,JB74 | 2.C5 | USED
GR0180: | SC | IEG02574 | GRN | 14 | 12.C4 | IEG0257:4 | BOP CTRL | 12.C4 | USED
KT0571:16 | SC | KT057116 | WHT | 20 | 37.C3 | XT0573:1 T2 | BOP CTRL | 128.B5 | USED
KT0571:A1 | SC | ZSC76112 | WHT | 20 | 128.B6 | XT0572:2 | BOP CTRL | 128.B5 | USED
KT0571:A2 | SC | 014223 | WHT | 20 | 128.B6 | AF0142:23 | BOP CTRL | 128.B7 | USED
KT0572:16 | SC | KT057216 | WHT | 20 | 37.C3 | XT0573:3 B2 | BOP CTRL | 131.C5 | USED
KT0572:16 | SC | KT057216 | WHT | 20 | 37.C3 | XT0573:4 T2 | BOP CTRL | 129.C5 | USED
KT0572:A1 | SC | KA054012 | WHT | 20 | 129.B6 | KA0540:22 | BOP CTRL | 129.B5 | USED
KT0572:A2 | SC | KT0572A2 | WHT | 20 | 129.B6 | AF0183:20 | BOP CTRL | 129.B7 | USED
KT0573:15 | SC | KA053312 | WHT | 20 | 37.C3 | KA0533:12 | BOP CTRL | 37.C2 | USED
KT0573:16 | SC | KT057316 | WHT | 20 | 37.C3 | XT0573:3 T2 | BOP CTRL | 131.C5 | USED
KT0573:16 | SC | KT057316 | WHT | 20 | 37.C3 | XT0573:5 T2 | BOP CTRL | 130.C5 | USED
KT0573:A1 | SC | KA054112 | WHT | 20 | 130.B6 | KA0541:12 | BOP CTRL | 130.B5 | USED
KT0573:A2 | SC | KT0573A2 | WHT | 20 | 130.B6 | AF0183:21 | BOP CTRL | 130.B7 | USED
KT05732:18 | SC | KT0573218 | WHT | 20 | 37.C3 | KA0535:21 | BOP CTRL | 37.C4 | USED
XT0007:1 | SC | FU0183 | WHT | 16 | 9.B5 | FU0183:LD | BOP CTRL | 36.D1 | USED
XT0007:2 | SC | 0V | WHT | 20 | 9.B5 | XT0140:6 | BOP CTRL | 36.D1 | USED
BA1212:L1 | WC0018 | AU0180L2 | ENET | CABLE | 2.C5 | AU0180:L2 | BOP CTRL | 2.C4 | USED
BA0007:RX | WC0747 | BA0002RX | BLU-A | FIBER OPTIC | 2.C3 | BA0074:1-TX | BOP CTRL | 2.C1 | USED
BA0007:TX | WC0747 | BA0002TX | BLU-B | FIBER OPTIC | 2.C3 | BA0074:1-RX | BOP CTRL | 2.C1 | USED
BA0008:TX | WC0748 | BA0008TX | BLU-A | FIBER OPTIC | 2.D3 | BA0074:6-TX | BOP CTRL | 2.C1 | USED
BA0008:RX | WC0748 | BA0008RX | BLU-B | FIBER OPTIC | 2.D3 | BA0074:6-RX | BOP CTRL | 2.C1 | USED
BA0007:RJ45 | WCBA0007 | BA0007RJ45 | ENET | CABLE | 2.C3 | AU0140:L1 | BOP CTRL | 2.C3 | USED
SolarTools ver. 24.0.84.24712 (Jul 31, 2025)
Report date: 3/5/2026 7:52 AM

## RAIL,RIGHT,JB70 (hidden)
RAIL,RIGHT,JB70
JB70
Project # | 4M481
Project Name | ET-TRI
Revision | B
Controls DE | J. SHORTER
Phone:
Controls ME
Phone:
From | [5 empty] | To
Device ID | Cable (W) Conductor (SC) Jumper Clip (JC) | Wire No. | Wire ID | Gauge/Size | Page/Zone | Device ID | Location | Page/Zone
XT0051:1 | JC | FU0136 | CLIP | --- | 8.A4 | XT0051:2 | RAIL,RIGHT,JB70 | 8.B4 | USED
XT0051:2 | JC | FU0136 | CLIP | --- | 8.B4 | XT0051:3 | RAIL,RIGHT,JB70 | 8.B4 | USED
XT0051:3 | JC | FU0136 | CLIP | --- | 8.B4 | XT0051:4 | RAIL,RIGHT,JB70 | 8.C4 | USED
XT0051:5 | JC | 0V | CLIP | --- | 8.A3 | XT0051:6 | RAIL,RIGHT,JB70 | 8.B3 | USED
XT0051:6 | JC | 0V | CLIP | --- | 8.B3 | XT0051:7 | RAIL,RIGHT,JB70 | 8.C3 | USED
XT0051:7 | JC | 0V | CLIP | --- | 8.C3 | XT0051:8 | RAIL,RIGHT,JB70 | 8.C3 | USED
XT0291:1 | JC | UV0291,24V | CLIP | --- | 46.A6 | XT0291:2 | RAIL,RIGHT,JB70 | 46.A6 | USED
XT0291:2 | JC | UV0291,24V | CLIP | --- | 46.A6 | XT0291:3 | RAIL,RIGHT,JB70 | 46.A6 | USED
XT0291:3 | JC | UV0291,24V | CLIP | --- | 46.A6 | XT0291:4 | RAIL,RIGHT,JB70 | 46.A6 | USED
XT0291:5 | JC | UV0291,0V | CLIP | --- | 46.B6 | XT0291:6 | RAIL,RIGHT,JB70 | 46.B6 | USED
XT0291:6 | JC | UV0291,0V | CLIP | --- | 46.B6 | XT0291:7 | RAIL,RIGHT,JB70 | 46.B6 | USED
XT0291:7 | JC | UV0291,0V | CLIP | --- | 46.B6 | XT0291:8 | RAIL,RIGHT,JB70 | 46.B6 | USED
BA0001:V1(-) | SC | 0V | WHT | 16 | 8.A2 | XT0051:5 | RAIL,RIGHT,JB70 | 8.A3 | USED
BA0001:V1(+) | SC | FU0001 | WHT | 16 | 8.A2 | FU0001:LD | RAIL,RIGHT,JB70 | 8.A3 | USED
BA0002:V1(-) | SC | 0V | WHT | 20 | 8.B2 | XT0051:6 | RAIL,RIGHT,JB70 | 8.B3 | USED
BA0002:V1(+) | SC | FU0002 | WHT | 16 | 8.B2 | FU0002:LD | RAIL,RIGHT,JB70 | 8.B3 | USED
BA0009:V1(-) | SC | 0V | WHT | 16 | 8.B5 | XT0051:7 | RAIL,RIGHT,JB70 | 8.C3 | USED
BA0009:V1(+) | SC | FU0029 | WHT | 16 | 8.B5 | FU0029:LD | RAIL,RIGHT,JB70 | 8.B5 | USED
FU0001:LI | SC | FU0136 | WHT | 12 | 8.A3 | XT0051:1 | RAIL,RIGHT,JB70 | 8.A4 | USED
FU0002:LI | SC | FU0136 | WHT | 12 | 8.B3 | XT0051:2 | RAIL,RIGHT,JB70 | 8.B4 | USED
FU0029:LI | SC | FU0136 | WHT | 16 | 8.B5 | XT0051:3 | RAIL,RIGHT,JB70 | 8.B4 | USED
XT0111:22 | SC | 0V | WHT | 14 | 46.D5 | AT1100:NEG | JB70 | 46.D3 | USED
FU0010:LI | SC | FU0136 | WHT | 14 | 6.B1 | XT0002:4 | CONTROL A | 13.A4 | USED
XT0051:1 | SC | FU0136 | WHT | 14 | 8.A4 | XT0002:7 | CONTROL A | 13.B4 | USED
XT0051:5 | SC | 0V | WHT | 14 | 8.A3 | XT0003:7 | CONTROL A | 13.B4 | USED
XT0111:11 | SC | SH0470X2 | WHT | 20 | 47.B5 | AF0093:06 | CONTROL A | 47.B7 | USED
XT0111:12 | SC | SH0470X1 | WHT | 20 | 47.C5 | AF0093:22 | CONTROL A | 47.B7 | USED
XT0111:15 | SC | FU0139 | WHT | 20 | 47.C5 | XT0081:6 | CONTROL A | 25.A3 | USED
XT0111:16 | SC | KA0241A1 | WHT | 20 | 47.C5 | XT0081:7 | CONTROL A | 25.A3 | USED
XT0111:17 | SC | SH0472X2 | WHT | 20 | 47.C5 | KA0240:21 | CONTROL A | 47.C6 | USED
XT0111:17 | SC | SH0472X2 | WHT | 20 | 47.C5 | AF0092:13 | CONTROL A | 47.C7 | USED
XT0111:18 | SC | SH0472X1 | WHT | 20 | 47.C5 | AF0092:29 | CONTROL A | 47.C7 | USED
XT0111:19 | SC | ESTOPB | WHT | 20 | 48.C5 | XT0089:3 | CONTROL A | 26.B4 | USED
XT0111:20 | SC | ESTOPA | WHT | 20 | 48.C5 | XT0089:4 | CONTROL A | 26.C4 | USED
XT0111:21 | SC | FU0136 | WHT | 14 | 46.D5 | XT0002:6 | CONTROL A | 13.B4 | USED
XT0111:22 | SC | 0V | WHT | 14 | 46.D5 | XT0003:6 | CONTROL A | 13.B4 | USED
XT0111:23 | SC | HA047202 | WHT | 20 | 44.A5 | KA0875:11 | CONTROL A | 44.A5 | USED
XT0111:24 | SC | HA047201 | WHT | 20 | 44.A5 | KA0875:A2 | CONTROL A | 44.A5 | USED
XT0111:24 | SC | HA047201 | WHT | 20 | 44.A5 | AF0092:28 | CONTROL A | 44.A6 | USED
XT0111:3 | SC | SH047113 | WHT | 20 | 47.A5 | AF0087:32 | CONTROL A | 47.A7 | USED
XT0111:4 | SC | SH047114 | WHT | 20 | 47.A5 | AF0087:00 | CONTROL A | 47.A7 | USED
XT0111:5 | SC | SH0471X2 | WHT | 20 | 47.A5 | AF0093:15 | CONTROL A | 47.A7 | USED
XT0111:6 | SC | SH0471X1 | WHT | 20 | 47.A5 | AF0093:31 | CONTROL A | 47.A7 | USED
XT0111:7 | SC | SH047011 | WHT | 20 | 47.B5 | AF0087:33 | CONTROL A | 47.B7 | USED
XT0111:8 | SC | SH047012 | WHT | 20 | 47.B5 | AF0087:01 | CONTROL A | 47.B7 | USED
GR0532: | SC | IEG02307 | GRN | 14 | 11.B4 | IEG0230:7 | CONTROL B | 11.B4 | USED
BA0001:RX | WC0071 | BA00701TX | BLU-A | FIBER OPTIC | 2.A3 | BA0070:1-TX | CONTROL B | 2.A1 | USED
BA0001:TX | WC0071 | BA00701RX | BLU-B | FIBER OPTIC | 2.A3 | BA0070:1-RX | CONTROL B | 2.A1 | USED
BA0002:TX | WC0072 | BA0002TX | BLU-A | FIBER OPTIC | 2.B3 | BA0070:6-TX | CONTROL B | 2.A1 | USED
BA0002:RX | WC0072 | BA0002RX | BLU-B | FIBER OPTIC | 2.B3 | BA0070:6-RX | CONTROL B | 2.A1 | USED
XT0111:1 | SC | SH047111 | WHT | 20 | 47.A5 | SH0471:11 | CONTROL,JB70;TT6 | 47.A1 | USED
XT0111:10 | SC | SH047014 | WHT | 20 | 47.B5 | SH0470:14 | CONTROL,JB70;TT6 | 47.B1 | USED
XT0111:11 | SC | SH0470X2 | WHT | 20 | 47.B5 | SH0470:X2 | CONTROL,JB70;TT6 | 47.B1 | USED
XT0111:12 | SC | SH0470X1 | WHT | 20 | 47.C5 | SH0470:X1 | CONTROL,JB70;TT6 | 47.B1 | USED
XT0111:13 | SC | SH047211 | WHT | 20 | 47.C5 | SH0472:11 | CONTROL,JB70;TT6 | 47.C1 | USED
XT0111:14 | SC | SH047212 | WHT | 20 | 47.C5 | SH0472:12 | CONTROL,JB70;TT6 | 47.C1 | USED
XT0111:15 | SC | FU0139 | WHT | 20 | 47.C5 | SH0472:13 | CONTROL,JB70;TT6 | 47.C1 | USED
XT0111:16 | SC | KA0241A1 | WHT | 20 | 47.C5 | SH0472:14 | CONTROL,JB70;TT6 | 47.C1 | USED
XT0111:17 | SC | SH0472X2 | WHT | 20 | 47.C5 | SH0472:X2 | CONTROL,JB70;TT6 | 47.C1 | USED
XT0111:18 | SC | SH0472X1 | WHT | 20 | 47.C5 | SH0472:X1 | CONTROL,JB70;TT6 | 47.C1 | USED
XT0111:19 | SC | ESTOPB | WHT | 20 | 48.C5 | SB0472:B1-11 | CONTROL,JB70;TT6 | 48.C1 | USED
XT0111:2 | SC | SH047112 | WHT | 20 | 47.A5 | SH0471:12 | CONTROL,JB70;TT6 | 47.A1 | USED
XT0111:20 | SC | ESTOPA | WHT | 20 | 48.C5 | SB0472:B1-12 | CONTROL,JB70;TT6 | 48.C1 | USED
XT0111:3 | SC | SH047113 | WHT | 20 | 47.A5 | SH0471:13 | CONTROL,JB70;TT6 | 47.A1 | USED
XT0111:4 | SC | SH047114 | WHT | 20 | 47.A5 | SH0471:14 | CONTROL,JB70;TT6 | 47.A1 | USED
XT0111:5 | SC | SH0471X2 | WHT | 20 | 47.A5 | SH0471:X2 | CONTROL,JB70;TT6 | 47.A1 | USED
XT0111:6 | SC | SH0471X1 | WHT | 20 | 47.A5 | SH0471:X1 | CONTROL,JB70;TT6 | 47.A1 | USED
XT0111:7 | SC | SH047011 | WHT | 20 | 47.B5 | SH0470:11 | CONTROL,JB70;TT6 | 47.B1 | USED
XT0111:8 | SC | SH047012 | WHT | 20 | 47.B5 | SH0470:12 | CONTROL,JB70;TT6 | 47.B1 | USED
XT0111:9 | SC | SH047013 | WHT | 20 | 47.B5 | SH0470:13 | CONTROL,JB70;TT6 | 47.B1 | USED
XT0111:24 | WC5072 | HA047201 | 1 | 18 | 44.A5 | HA0472:BLK-1 | CONTROL,JB70;TT6 | 44.A1 | USED
XT0111:23 | WC5072 | HA047202 | 2 | 18 | 44.A5 | HA0472:BLK-2 | CONTROL,JB70;TT6 | 44.A1 | USED
XT0111:21 | SC | FU0136 | WHT | 16 | 46.D5 | FU1100:LI | HMI-S PWR | 46.D3 | USED
XT0291:1 | SC | UV0291,24V | WHT | 16 | 46.A6 | UV0291:OUT1(+) | HMI-S PWR | 46.C5 | USED
XT0291:3 | SC | UV0291,24V | WHT | 16 | 46.A6 | FU1101:LI | HMI-S PWR | 46.C2 | USED
XT0291:5 | SC | UV0291,0V | WHT | 16 | 46.B6 | UV0291:OUT1(-) | HMI-S PWR | 46.C5 | USED
XT0291:7 | SC | UV0291,0V | WHT | 16 | 46.B6 | BA1100:NEG | HMI-S PWR | 46.D1 | USED
BA0002:RJ45 | WC0002 | AU1200L2 | ENET | CABLE | 2.B3 | AU1200:L2 | HPC CTRL | 2.B1 | USED
FU0010:LD | SC | FU0010 | WHT | 14 | 6.B1 | UV0600:(+) | PLC | 6.B2 | USED
XT0051:4 | SC | FU0136 | WHT | 14 | 8.C4 | FU0680:LI | PLC | 7.A4 | USED
XT0051:8 | SC | 0V | WHT | 14 | 8.C3 | XT0680:2 | PLC | 7.A4 | USED
BA0001:RJ45 | WC9001 | BA0001RJ45 | ENET | CABLE | 2.A3 | AP0602:L1 | PLC | 2.A3 | USED
BA0009:RJ45 | WC9019 | AT0680LAN2 | ENET | CABLE | 4.A2 | AT0680:LAN2 | PLC | 4.A2 | USED
SolarTools ver. 24.0.84.24712 (Jul 31, 2025)
Report date: 3/5/2026 7:52 AM

## RAIL,RIGHT,JB73 (hidden)
RAIL,RIGHT,JB73
JB73
Project # | 4M481
Project Name | ET-TRI
Revision | B
Controls DE | J. SHORTER
Phone:
Controls ME
Phone:
From | [5 empty] | To
Device ID | Cable (W) Conductor (SC) Jumper Clip (JC) | Wire No. | Wire ID | Gauge/Size | Page/Zone | Device ID | Location | Page/Zone
GR1163: | SC | GR1163 | GRN/YEL | 14 | 12.A4 | FRAME | RAIL,RIGHT,JB73 | 12.A3 | USED
SolarTools ver. 24.0.84.24712 (Jul 31, 2025)
Report date: 3/5/2026 7:52 AM

## Panel Errors
Panel Errors
Project # | 4M481
Project Name | ET-TRI
Revision | B
Controls DE | J. SHORTER
Phone:
Controls ME
Phone:
From | [6 empty] | To
Device ID | Location | Cable (W) Conductor (SC) Jumper Clip (JC) | Wire ID | Wire No. | Gauge/Size | Page/Zone | Device ID | Location | Page/Zone
AT1100:POS | JB70 | SC | WHT | FU1100 | 14 | 46.D3 | FU1100:LD | HMI-S PWR | 46.D3
Report date: 3/5/2026 7:52 AM |  |  |  | SolarTools ver. 24.0.84.24712 (Jul 31, 2025)

## Part Number List (hidden)
Part Number List |  | SolarTools ver. 24.0.84.24712 (Jul 31, 2025)
Project # | 4M481
Report date: 3/5/2026 7:52 AM
Project Name | ET-TRI
Revision | B
Controls DE | J. SHORTER
Phone:
Controls ME
Phone:
Device ID | Part Number | Description | Location
AF0141 | 2684693-17,2684693-25 | 5094-OB8XT, 8 DISCRETE OUTPUT | BOP CTRL
AF0142 | 2684693-17,2684693-23 | 5094-IB16XT, 16 DISCRETE INPUT | BOP CTRL
AF0143 | 2684693-18,2684693-56 | 5094-IF8IHXT, 8 ANALOG INPUT, ISOLATED | BOP CTRL
AF0144 | 2684693-18,2684693-27 | 5094-OF8IHXT, 8 ANALOG OUTPUT, ISOLATED | BOP CTRL
AF0145 | 2684693-19,2684693-33 | 5094-IY8XT, 8 ANALOG INPUT, TC/RTD/ I&V | BOP CTRL
AF0146 | 2684693-17,2684693-25 | 5094-OB8XT, 8 DISCRETE OUTPUT | BOP CTRL
AF0181 | 2684693-17,2684693-25 | 5094-OB8XT, 8 DISCRETE OUTPUT | BOP CTRL
AF0182 | 2684693-17,2684693-23 | 5094-IB16XT, 16 DISCRETE INPUT | BOP CTRL
AF0183 | 2684693-18,2684693-28 | 5094-IB16SXT, 16 DISCRETE INPUT, S | BOP CTRL
AF0184 | 2684693-18,2684693-55 | 5094-OB16SXT, 16 DISCRETE OUTPUT, S | BOP CTRL
AF0185 | 2684693-18,2684693-56 | 5094-IF8IHXT, 8 ANALOG INPUT, ISOLATED | BOP CTRL
AU0140 | 2684693-22 | 5094-AENTRXT, FLEX 5000 I/O | BOP CTRL
AU0180 | 2684693-22 | 5094-AENTRXT, FLEX 5000 I/O | BOP CTRL
BA0074 | 1098580-39 | CONNECTOR, FIBER OPTIC, HOUSING PANEL^SC COMPATIBLE ADAPTER | BOP CTRL
FU0140 | 1043265-1,1043265-5 | FUSE, 10A | BOP CTRL
FU0141 | 1043265-1,1043265-5 | FUSE, 10A | BOP CTRL
FU0142 | 1043265-1,1043265-5 | FUSE, 10A | BOP CTRL
FU0143 | 1043265-1,1043265-3 | FUSE, 2A | BOP CTRL
FU0146 | 1043265-1,1043265-6 | FUSE, 15A | BOP CTRL
FU0180 | 1043265-1,1043265-5 | FUSE, 10A | BOP CTRL
FU0181 | 1043265-1,1043265-5 | FUSE, 10A | BOP CTRL
FU0182 | 1043265-1,1043265-5 | FUSE, 10A | BOP CTRL
FU0183 | 1043265-1,1043265-4 | FUSE, 5A | BOP CTRL
GR0181 | 903849C1 | RAIL GROUND, DIN RAIL GROUNDING | BOP CTRL
GR0182 | 903849C1 | RAIL GROUND, DIN RAIL GROUNDING | BOP CTRL
GR0183 | 903849C1 | RAIL GROUND, DIN RAIL GROUNDING | BOP CTRL
IEG0257 | 232941-200 | BUS BAR, BOP - INSTRUMENT EARTH GROUNDING | BOP CTRL
KA0531 | 1061979-1 | RELAY, NO EMERGENCY SHUTDOWN SUMMARY | BOP CTRL
KA0532 | 1061979-1 | RELAY, NO EMERGENCY SHUTDOWN SUMMARY | BOP CTRL
KA0533 | 1061979-1 | RELAY, NO EMERGENCY SHUTDOWN SUMMARY | BOP CTRL
KA0534 | 1061979-1 | RELAY, NO EMERGENCY SHUTDOWN SUMMARY | BOP CTRL
KA0535 | 1061979-1 | RELAY, CONTROLLER ACTIVE | BOP CTRL
KA0536 | 1061979-1 | RELAY, CONTROLLER ACTIVE | BOP CTRL
KA0537 | 1061979-1 | RELAY, NO EMERGENCY SHUTDOWN SUMMARY | BOP CTRL
KA0540 | 1061979-1 | RELAY, OPEN SUCTION VALVE | BOP CTRL
KA0541 | 1061979-1 | RELAY, OPEN DISCHARGE VALVE | BOP CTRL
KA0550 | 1061979-1 | RELAY, OPEN SUCTION VALVE SAFETY | BOP CTRL
KA0551 | 1061979-1 | RELAY, OPEN DISCHARGE VALVE SAFETY | BOP CTRL
KA0552 | 1061979-1 | RELAY, CLOSE SUCTION VALVE (SAFETY) | BOP CTRL
KA0553 | 1061979-1 | RELAY, CLOSE DISCHARGE VALVE SAFETY | BOP CTRL
KA0554 | 1061979-1 | RELAY, CLOSE VENT VALVE (SAFETY) | BOP CTRL
KA0555 | 1061979-1 | RELAY, OPEN VENT VALVE (SAFETY) | BOP CTRL
KA7320 | 1061979-1 | RELAY, OFF SKID SEAL GAS SKID HEATER #1 | BOP CTRL
XT0140 | 1066730-7,1066730-8,1067996-4 | TERMINAL BLOCK, SPRING, 4 CONDUCTOR,30-12 AWG (0.05-3.31 MM2),NON-IS | BOP CTRL
XT0572 | 1066730-7,1066730-8,1067996-4 | TERMINAL BLOCK, SPRING, 4 CONDUCTOR,30-12 AWG (0.05-3.31 MM2),NON-IS | BOP CTRL
XT0573 | 1066730-10,1066730-68,1066730-9 | DIODE TERMINAL STRIP, 4 CONDUCTOR | BOP CTRL
AF0081 | 2684693-18,2684693-28 | 5094-IB16SXT, 16 DISCRETE INPUT, S | CONTROL A
AF0082 | 2684693-17,2684693-23 | 5094-IB16XT, 16 DISCRETE INPUT | CONTROL A
AF0083 | 2684693-19,2684693-33 | 5094-IY8XT, 8 ANALOG INPUT,TC/RTD/I&V | CONTROL A
AF0084 | 2684693-19,2684693-33 | 5094-IY8XT, 8 ANALOG INPUT, TC/RTD/ I&V | CONTROL A
AF0085 | 2684693-18,2684693-56 | 5094-IF8IHXT, 8 ANALOG INPUT, ISOLATED | CONTROL A
AF0086 | 2684693-18,2684693-56 | 5094-IF8IHXT, 8 ANALOG INPUT, ISOLATED | CONTROL A
AF0087 | 2684693-17,2684693-23 | 5094-IB16XT, 16 DISCRETE INPUT | CONTROL A
AF0091 | 2684693-17,2684693-23 | 5094-IB16XT, 16 DISCRETE INPUT | CONTROL A
AF0092 | 2684693-17,2684693-24 | 5094-OB16XT, 16 DISCRETE OUTPUT | CONTROL A
AF0093 | 2684693-17,2684693-24 | 5094-OB16XT, 16 DISCRETE OUTPUT | CONTROL A
AF0094 | 2684693-19,2684693-33 | 5094-IY8XT, 8 ANALOG INPUT, TC/RTD/ I&V | CONTROL A
AF0095 | 2684693-17,2684693-25 | 5094-OB8XT, 8 DISCRETE OUTPUT | CONTROL A
AU0080 | 2684693-22 | 5094-AENTRXT, FLEX 5000 I/O | CONTROL A
AU0090 | 2684693-22 | 5094-AENTRXT, FLEX 5000 I/O | CONTROL A
FU0011 | 1043265-1,1043265-7 | FUSE, 20A | CONTROL A
FU0012 | 1043265-1,1043265-5 | FUSE, 10A | CONTROL A
FU0013 | 1043265-1,1043265-5 | FUSE, 10A | CONTROL A
FU0014 | 1043265-1,1043265-5 | FUSE, 10A | CONTROL A
FU0015 | 1043265-1,1043265-5 | FUSE, 10A | CONTROL A
FU0016 | 1043265-1,1043265-5 | FUSE, 10A | CONTROL A
FU0017 | 1043265-1,1043265-5 | FUSE, 10A | CONTROL A
FU0018 | 1043265-1,1043265-5 | FUSE, 10A | CONTROL A
FU0080 | 1043265-1,1043265-6 | FUSE, 15A | CONTROL A
FU0081 | 1043265-1,1043265-5 | FUSE, 10A | CONTROL A
FU0090 | 1043265-1,1043265-5 | FUSE, 10A | CONTROL A
FU0091 | 1043265-1,1043265-5 | FUSE, 10A | CONTROL A
FU0092 | 1043265-1,1043265-5 | FUSE, 10A | CONTROL A
FU0093 | 1043265-1,1043265-5 | FUSE, 10A | CONTROL A
FU0094 | 1043265-1,1043265-5 | FUSE, 10A | CONTROL A
FU0136 | 1043265-1,1043265-9 | FUSE, 30A | CONTROL A
FU0137 | 1043265-1,1043265-7 | FUSE, 20A | CONTROL A
FU0139 | 1043265-1,1043265-4 | FUSE, 5A | CONTROL A
FU0387 | 1043265-1,1043265-4 | FUSE, 5A | CONTROL A
FU0388 | 1043265-1,1043265-4 | FUSE, 5A | CONTROL A
FU0389 | 1043265-1,1043265-3 | FUSE, 2A | CONTROL A
FU0390 | 1043265-1,1043265-4 | FUSE, 5A | CONTROL A
GR0131 | 903849C1 | RAIL GROUND, DIN RAIL GROUNDING | CONTROL A
GR0132 | 903849C1 | RAIL GROUND, DIN RAIL GROUNDING | CONTROL A
GR0133 | 903849C1 | RAIL GROUND, DIN RAIL GROUNDING | CONTROL A
GR0134 | 903849C1 | RAIL GROUND, DIN RAIL GROUNDING | CONTROL A
GR0135 | 903849C1 | RAIL GROUND, DIN RAIL GROUNDING | CONTROL A
IEG0010 | 232941-300 | BUS BAR, PANEL A - INSTRUMENT EARTH GROUNDING | CONTROL A
KA0130 | 1061979-1 | RELAY, LOWSPEED/OPEN PROBE SETPOINT | CONTROL A
KA0131 | 1061979-1 | RELAY, CONTROLLER ACTIVE | CONTROL A
KA0132 | 1061979-1 | RELAY, CONTROLLER ACTIVE | CONTROL A
KA0133 | 1061979-1 | RELAY, POST LUBE NOT REQUIRED | CONTROL A
KA0134 | 1061979-1 | RELAY, BACKUP COMMAND OFF | CONTROL A
KA0135 | 1061979-1 | RELAY, AC PRE/POST PUMP DRIVE | CONTROL A
KA0136 | 1061979-1 | RELAY, LUBE OIL HEADER^PRESSURE HIGH | CONTROL A
KA0137 | 1061979-1 | RELAY, LUBE PUMP INHIBIT | CONTROL A
KA0138 | 1061979-1 | RELAY, BACKUP LUBE OIL PUMP OFF | CONTROL A
KA0141 | 1061979-1 | RELAY, CONTROLLER ACTIVE | CONTROL A
KA0230 | 1061979-1 | RELAY, CONTROLLER ACTIVE | CONTROL A
KA0231 | 1061979-1 | RELAY, CONTROLLER ACTIVE | CONTROL A
KA0232 | 1061979-1 | RELAY, CONTROLLER ACTIVE | CONTROL A
KA0236 | 1061979-1 | RELAY, NO EMERGENCY SHUTDOWN SUMMARY | CONTROL A
KA0239 | 1061979-1 | RELAY, NO EMERGENCY SHUTDOWN SUMMARY | CONTROL A
KA0240 | 1061979-1 | RELAY, NO EMERGENCY SHUTDOWN SUMMARY | CONTROL A
KA0241 | 1061979-1 | RELAY, BACKUP SYSTEM RESET | CONTROL A
KA0242 | 1061979-1 | RELAY, BACKUP SYSTEM RESET | CONTROL A
KA0243 | 1061979-1 | RELAY, NO FIRE DETECTED | CONTROL A
KA0244 | 1061979-1 | RELAY, NO FIRE DETECTED | CONTROL A
KA0245 | 1061979-1 | RELAY, NO GAS DETECTED | CONTROL A
KA0875 | 1061979-1 | RELAY, LOCAL HORN CONTROL (PLC) | CONTROL A
KA0920 | 1061979-1 | RELAY, LUBE OIL COOLER VIBRATION RESET | CONTROL A
KA2160 | 1061979-1 | RELAY, CLOSE GAS BLOCK VALVE | CONTROL A
KA2161 | 1061979-1 | RELAY, OPEN GAS BLEED VALVE | CONTROL A
KA3103 | 1061979-1 | RELAY, LUBE OIL TANK HEATER | CONTROL A
KA6211 | 1061979-1 | RELAY, DRIVER ENCLOSURE^VENT FAN #1 | CONTROL A
KT0140 | 2651077-1 | TIMER RELAY, BACKUP PUMP^POST LUBE OFF CYCLE | CONTROL A
KT0141 | 2651077-1 | TIMER RELAY, BACKUP POST LUBE CONTINUOUS | CONTROL A
KT0142 | 2651077-1 | TIMER RELAY, TOTAL POST LUBE | CONTROL A
KT0143 | 2651077-1 | TIMER RELAY, BACKUP PUMP POST LUBE ON CYCLE | CONTROL A
KT0144 | 2651077-1 | TIMER RELAY, HEADER PRESSURE HIGH^BACKUP PUMP OFF | CONTROL A
KT0145 | 2651077-1 | TIMER RELAY, FIRE DETECTED ROLLDOWN LUBE | CONTROL A
KT0146 | 2651077-3 | TIMER RELAY, WATCHDOG | CONTROL A
PEG0130 | 232941-300 | BUS BAR, PANEL A - POWER EARTH GROUNDING | CONTROL A
RR0941 | 981090C1 | RESISTOR, 3.01K OHM | CONTROL A
RR0942 | 981089C1 | RESISTOR, 1.0K OHM | CONTROL A
UA1200 | 1053834-12 | SIGNAL CONVERTER, BACKUP OVERSPEED | CONTROL A
UJ0131 | 1286570-1 | POWER CONVERTER, AC/DC INPUT TO 28V DC OUTPUT | CONTROL A
WC0080 | 2684693-54 |  | CONTROL A
XT0002 | 1066730-16,1066730-17,1066730-18 | TERMINAL STRIP, 2 CONDUCTOR | CONTROL A
XT0003 | 1066730-16,1066730-17,1066730-18 | TERMINAL STRIP, 2 CONDUCTOR | CONTROL A
XT0011 | 1066730-16,1066730-17,1066730-18 | TERMINAL STRIP, 2 CONDUCTOR | CONTROL A
XT0012 | 1066730-16,1066730-17,1066730-18 | TERMINAL STRIP, 2 CONDUCTOR | CONTROL A
XT0014 | 1247052-1 | BUS BAR, SYSTEM FUNCTION (USE) | CONTROL A
XT0070 | 1066730-7 | TERMINAL BLOCK, SPRING, 4 CONDUCTOR,30-12 AWG (0.05-3.31 MM2),NON-IS | CONTROL A
XT0080 | 1066730-7,1066730-8,1067996-4 | TERMINAL BLOCK, SPRING, 4 CONDUCTOR,30-12 AWG (0.05-3.31 MM2),NON-IS | CONTROL A
XT0081 | 1066730-7,1066730-8,1067996-4 | TERMINAL BLOCK, SPRING, 4 CONDUCTOR,30-12 AWG (0.05-3.31 MM2),NON-IS | CONTROL A
XT0082 | 1066730-7,1066730-8,1067996-4 | TERMINAL BLOCK, SPRING, 4 CONDUCTOR,30-12 AWG (0.05-3.31 MM2),NON-IS | CONTROL A
XT0084 | 1066730-7,1066730-8,1067996-4 | TERMINAL BLOCK, SPRING, 4 CONDUCTOR,30-12 AWG (0.05-3.31 MM2),NON-IS | CONTROL A
XT0089 | 1066730-7,1066730-8,1067996-4 | TERMINAL BLOCK, SPRING, 4 CONDUCTOR,30-12 AWG (0.05-3.31 MM2),NON-IS | CONTROL A
XT0091 | 1066730-7 | TERMINAL BLOCK, SPRING, 4 CONDUCTOR,30-12 AWG (0.05-3.31 MM2),NON-IS | CONTROL A
XT0237 | 1066730-10,1066730-9,1067996-4 | DIODE TERMINAL STRIP, 4 CONDUCTOR | CONTROL A
AF0061 | 2684693-17,2684693-25 | 5094-OB8XT, 8 DISCRETE OUTPUT | CONTROL B
AF0062 | 2684693-17,2684693-25 | 5094-OB8XT, 8 DISCRETE OUTPUT | CONTROL B
AF0063 | 2684693-17,2684693-23 | 5094-IB16XT, 16 DISCRETE INPUT | CONTROL B
AF0064 | 2684693-18,2684693-30 | 5094-IF4IHSXT, 4 ANALOG INPUT, S | CONTROL B
AF0065 | 2684693-18,2684693-30 | 5094-IF4IHSXT, 4 ANALOG INPUT, S | CONTROL B
AF0066 | 2684693-18,2684693-27 | 5094-OF8IHXT, 8 ANALOG OUTPUT, ISOLATED | CONTROL B
AF0067 | 2684693-17,2684693-25 | 5094-OB8XT, 8 DISCRETE OUTPUT | CONTROL B
AF0068 | 2684693-21,2684693-36 | 5094-IRT8SXT, 8 RTD/TC ANALOG INPUT, S | CONTROL B
AF0071 | 2684693-18,2684693-32 | 5094-IJ2ISXT, 2 FAST COUNTER INPUT, S | CONTROL B
AF0072 | 2684693-18,2684693-30 | 5094-IF4IHSXT, 4 ANALOG INPUT, S | CONTROL B
AF0073 | 2684693-21,2684693-36 | 5094-IRT8SXT, 8 RTD/TC ANALOG INPUT, S | CONTROL B
AF0074 | 2684693-18,2684693-56 | 5094-IF8IHXT, 8 ANALOG INPUT, ISOLATED | CONTROL B
AF0075 | 2684693-18,2684693-30 | 5094-IF4IHSXT, 4 ANALOG INPUT, S | CONTROL B
AF0076 | 2684693-18,2684693-55 | 5094-OB16SXT, 16 DISCRETE OUTPUT, S | CONTROL B
AF0077 | 2684693-19,2684693-33 | 5094-IY8XT, 8 ANALOG INPUT, TC/RTD/ I&V | CONTROL B
AF0400 | 1322418-31,1322418-40,1322418-72,1322418-73 | 1444-TSCX02-02RB, 2-CH TACHOMETER INPUT^DYNAMIX 1444 VIBRATION | CONTROL B
AF0410 | 1322418-11,1322418-20,1322418-70,1322418-71 | 1444-DYN04-01RA, 4-CH VIBRATION INPUT^DYNAMIX 1444 VIBRATION | CONTROL B
AF0420 | 1322418-11,1322418-20,1322418-70,1322418-71 | 1444-DYN04-01RA, 4-CH VIBRATION INPUT^DYNAMIX 1444 VIBRATION | CONTROL B
AF0430 | 1322418-11,1322418-20,1322418-70,1322418-71 | 1444-DYN04-01RA, 4-CH VIBRATION INPUT^DYNAMIX 1444 VIBRATION | CONTROL B
AF0450 | 1322418-11,1322418-20,1322418-70,1322418-71 | 1444-DYN04-01RA, 4-CH VIBRATION INPUT^DYNAMIX 1444 VIBRATION | CONTROL B
AU0060 | 2684693-22 | 5094-AENTRXT, FLEX 5000 I/O | CONTROL B
AU0070 | 2684693-22 | 5094-AENTRXT, FLEX 5000 I/O | CONTROL B
BA0070 | 1098580-39 | CONNECTOR, FIBER OPTIC, HOUSING PANEL^SC COMPATIBLE ADAPTER | CONTROL B
FU0060 | 1043265-1,1043265-6 | FUSE, 15A | CONTROL B
FU0061 | 1043265-1,1043265-5 | FUSE, 10A | CONTROL B
FU0062 | 1043265-1,1043265-5 | FUSE, 10A | CONTROL B
FU0063 | 1043265-1,1043265-5 | FUSE, 10A | CONTROL B
FU0064 | 1043265-1,1043265-5 | FUSE, 10A | CONTROL B
FU0070 | 1043265-1,1043265-5 | FUSE, 10A | CONTROL B
FU0076 | 1043265-1,1043265-5 | FUSE, 10A | CONTROL B
FU0100 | 1043265-1,1043265-4 | FUSE, 5A | CONTROL B
FU0113 | 1043265-1,1043265-5 | FUSE, 10A | CONTROL B
FU0114 | 1043265-1,1043265-5 | FUSE, 10A | CONTROL B
FU0115 | 1043265-1,1043265-5 | FUSE, 10A | CONTROL B
FU0210 | 1043265-1,1043265-7 | FUSE, 20A | CONTROL B
FU0212 | 1043265-1,1043265-3 | FUSE, 2A | CONTROL B
FU0410 | 1043265-1,1043265-4 | FUSE, 5A | CONTROL B
GR0231 | 903849C1 | RAIL GROUND, DIN RAIL GROUNDING | CONTROL B
GR0233 | 903849C1 | RAIL GROUND, DIN RAIL GROUNDING | CONTROL B
IEG0230 | 232941-300 | BUS BAR, PANEL B - INSTRUMENT EARTH GROUNDING | CONTROL B
KA0221 | 1061979-1 | RELAY, PRIMARY GAS FUEL SHUTOFF VALVE | CONTROL B
KA0222 | 1061979-1 | RELAY, SECONDARY GAS FUEL SHUTOFF VALVE | CONTROL B
KA0224 | 1061979-1 | RELAY, EMERGENCY SHUTDOWN ACTIVE | CONTROL B
KA0233 | 1061979-1 | RELAY, CONTROLLER ACTIVE | CONTROL B
KA0234 | 1061979-1 | RELAY, CONTROLLER ACTIVE | CONTROL B
KA0235 | 1061979-1 | RELAY, NO EMERGENCY SHUTDOWN SUMMARY | CONTROL B
KA0237 | 1061979-1 | RELAY, NO EMERGENCY SHUTDOWN SUMMARY | CONTROL B
KA0251 | 1061979-1 | RELAY, NO EMERGENCY SHUTDOWN SUMMARY | CONTROL B
KA1020 | 1061979-1 | RELAY, IGNITION START | CONTROL B
PC0470 | 2271605-1 | TIMER/COUNTER, ENGINE HOUR / START COUNTER | CONTROL B
XT0060 | 1066730-7 | TERMINAL BLOCK, SPRING, 4 CONDUCTOR,30-12 AWG (0.05-3.31 MM2),NON-IS | CONTROL B
XT0062 | 1066730-7,1066730-8,1067996-4 | TERMINAL BLOCK, SPRING, 4 CONDUCTOR,30-12 AWG (0.05-3.31 MM2),NON-IS | CONTROL B
XT0400 | 1066730-1,1066730-2,1067996-4 | TERMINAL STRIP, 4 CONDUCTOR | CONTROL B
XT0401 | 1066730-7,1066730-8,1067996-4 | TERMINAL BLOCK, SPRING, 4 CONDUCTOR,30-12 AWG (0.05-3.31 MM2),NON-IS | CONTROL B
HA0472 | 1103208-101 | HORN, START SYSTEM ALARM | CONTROL,JB70;TT6
HL0171 | 2380746-7 | LIGHT, FIRE SYSTEM AUTO, GREEN | CONTROL,JB70;TT6
HL0172 | 2380746-7 | LIGHT, FIRE SYSTEM INHIBIT, AMBER | CONTROL,JB70;TT6
HL0173 | 2380746-7 | LIGHT, FIRE SYSTEM DISCHARGED, RED | CONTROL,JB70;TT6
SA0170 | 2380746-9 | SELECTOR SWITCH, FIRE SYSTEM AUTO/INHIBIT | CONTROL,JB70;TT6
SA0471 | 1035040-1652,2380746-2 | SELECTOR SWITCH, SPEED/LOAD | CONTROL,JB70;TT6
SA0473 | 1139718-1 | SELECTOR SWITCH, OFF/LOC/AUX/REMOTE | CONTROL,JB70;TT6
SA0474 | 1035040-804,2380746-2 | SELECTOR SWITCH, SURGE VALVE | CONTROL,JB70;TT6
SB0170 | 2380746-10 | PUSHBUTTON SWITCH, MANUAL RELEASE | CONTROL,JB70;TT6
SB0471 | 1035040-119,2380746-1 | PUSHBUTTON SWITCH, HORN SILENCE | CONTROL,JB70;TT6
SB0472 | 1035040-32,2380746-4 | PUSHBUTTON SWITCH, EMERGENCY STOP | CONTROL,JB70;TT6
SB0473 | 1035040-855,2380746-1 | PUSHBUTTON SWITCH, ACKNOWLEDGE | CONTROL,JB70;TT6
SB0474 | 1035040-856,2380746-1 | PUSHBUTTON SWITCH, RESET | CONTROL,JB70;TT6
SH0470 | 1035040-108,2380746-3 | LIGHTED SWITCH, STOP/STOPPING, RED | CONTROL,JB70;TT6
SH0471 | 1035040-857,2380746-3 | LIGHTED SWITCH, START/STARTING, GREEN | CONTROL,JB70;TT6
SH0472 | 1035040-106,2380746-3 | LIGHTED SWITCH, BACKUP SYSTEM ACTIVE/RESET, AMBER | CONTROL,JB70;TT6
AT0175 | 1056244-5 | 8 CHANNEL ED I/O, EAGLE QUANTUM PREMIER | F&G EDIO ONSK
AT0176 | 1056244-5 | 8 CHANNEL ED I/O, EAGLE QUANTUM PREMIER | F&G EDIO ONSK
AT0178 | 1056244-5 | 8 CHANNEL ED I/O, EAGLE QUANTUM PREMIER | F&G EDIO ONSK
FU0170 | 1043265-1,1043265-5 | FUSE, 10A | F&G EDIO ONSK
FU0171 | 1043265-1,1043265-5 | FUSE, 10A | F&G EDIO ONSK
FU0172 | 1043265-1,1043265-3 | FUSE, 2A | F&G EDIO ONSK
FU0294 | 1043265-1,1043265-5 | FUSE, 10A | F&G EDIO ONSK
FU0295 | 1043265-1,1043265-5 | FUSE, 10A | F&G EDIO ONSK
FU0535 | 1043265-1,1043265-7 | FUSE, 20A | F&G EDIO ONSK
GR0431 | 903849C1 | RAIL GROUND, DIN RAIL GROUNDING | F&G EDIO ONSK
KA0145 | 1061979-1 | RELAY, AC PRE/POST PUMP DRIVE | F&G EDIO ONSK
KA0172 | 1061979-1 | RELAY, FIRE DETECTED (CUSTOMER) | F&G EDIO ONSK
KA0173 | 1061979-1 | RELAY, FIRE ACTIVE (CUSTOMER) | F&G EDIO ONSK
KA0174 | 1061979-1 | RELAY, GAS DETECTED (CUSTOMER) | F&G EDIO ONSK
KA0176 | 1061979-1 | RELAY, VENTILATION REQUIRED | F&G EDIO ONSK
KA0177 | 1061979-1 | RELAY, VENTILATION REQUIRED | F&G EDIO ONSK
KA0178 | 1061979-1 | RELAY, LOCAL HORN CONTROL (EQP) | F&G EDIO ONSK
KA0179 | 1061979-1 | RELAY, VENTILATION REQUIRED | F&G EDIO ONSK
KA0246 | 1061979-1 | RELAY, NO FIRE DETECTED | F&G EDIO ONSK
KA0247 | 1061979-1 | RELAY, NO FIRE DECTECTED | F&G EDIO ONSK
KA0249 | 1061979-1 | RELAY, NO GAS DETECTED | F&G EDIO ONSK
KA0254 | 1061979-1 | RELAY, NO FIRE DECTECTED | F&G EDIO ONSK
KA0255 | 1061979-1 | RELAY, CONTROLLER ACTIVE | F&G EDIO ONSK
KA6510 | 1061979-1 | RELAY, FIRE SYSTEM AUTO/INHIBIT | F&G EDIO ONSK
RR1755 | 912137C1 | RESISTOR, 10K OHM | F&G EDIO ONSK
RR1764 | 912137C1 | RESISTOR, 10K OHM | F&G EDIO ONSK
RR1765 | 912137C1 | RESISTOR, 10K OHM | F&G EDIO ONSK
RR1767 | 912137C1 | RESISTOR, 10K OHM | F&G EDIO ONSK
RR1788 | 912137C1 | RESISTOR, 10K OHM | F&G EDIO ONSK
VD1788 | 960592C1 | DIODE, 15 pF | F&G EDIO ONSK
XT0170 | 1066730-7,1066730-8,1067996-4 | TERMINAL BLOCK, SPRING, 4 CONDUCTOR,30-12 AWG (0.05-3.31 MM2),NON-IS | F&G EDIO ONSK
XT0171 | 1066730-7,1066730-8,1067996-4 | TERMINAL BLOCK, SPRING, 4 CONDUCTOR,30-12 AWG (0.05-3.31 MM2),NON-IS | F&G EDIO ONSK
XT0290 | 1066730-7,1066730-8,1067996-4 | TERMINAL BLOCK, SPRING, 4 CONDUCTOR,30-12 AWG (0.05-3.31 MM2),NON-IS | F&G EDIO ONSK
XT0292 | 1066730-7,1066730-8,1067996-4 | TERMINAL BLOCK, SPRING, 4 CONDUCTOR,30-12 AWG (0.05-3.31 MM2),NON-IS | F&G EDIO ONSK
XT0535 | 1066730-7,1066730-8,1067996-4 | TERMINAL BLOCK, SPRING, 4 CONDUCTOR,30-12 AWG (0.05-3.31 MM2),NON-IS | F&G EDIO ONSK
XT0536 | 1066730-7,1066730-8,1067996-4 | TERMINAL BLOCK, SPRING, 4 CONDUCTOR,30-12 AWG (0.05-3.31 MM2),NON-IS | F&G EDIO ONSK
AT0170 | 1056244-29 | CONTROLLER, EAGLE QUANTUM PREMIER | F&G PWR,ONSK
GR0171 | 903849C1 | RAIL GROUND, DIN RAIL GROUNDING | F&G PWR,ONSK
RR1751 | 912137C1 | RESISTOR, 10K OHM | F&G PWR,ONSK
RR1756 | 912137C1 | RESISTOR, 10K OHM | F&G PWR,ONSK
RR1757 | 912137C1 | RESISTOR, 10K OHM | F&G PWR,ONSK
RR1758 | 912137C1 | RESISTOR, 10K OHM | F&G PWR,ONSK
UV0170 | 1056244-2 | POWER SUPPLY, EAGLE QUANTUM PREMIER | F&G PWR,ONSK
VD1756 | 960592C1 | DIODE, 15 pF | F&G PWR,ONSK
VD1757 | 960592C1 | DIODE, 15 pF | F&G PWR,ONSK
VD1758 | 960592C1 | DIODE, 15 pF | F&G PWR,ONSK
XT0173 | 1066730-7,1066730-8,1067996-4 | TERMINAL BLOCK, SPRING, 4 CONDUCTOR,30-12 AWG (0.05-3.31 MM2),NON-IS | F&G PWR,ONSK
BA0005 | 1271449-1 | MEDIA CONVERTER, ETHERNET-FIBER OPTIC | FO CONV,VFD
BA0006 | 1271449-1 | MEDIA CONVERTER, ETHERNET-FIBER OPTIC | FO CONV,VFD
BA1123 | 1098580-39 | CONNECTOR, FIBER OPTIC, HOUSING PANEL^SC COMPATIBLE ADAPTER | FO CONV,VFD
FU0005 | 1043265-1,1043265-3 | FUSE, 2A | FO CONV,VFD
FU0006 | 1043265-1,1043265-3 | FUSE, 2A | FO CONV,VFD
GR1123 | 903849C1 | RAIL GROUND, DIN RAIL GROUNDING | FO CONV,VFD
GR1125 | 903849C1 | RAIL GROUND, DIN RAIL GROUNDING | FO CONV,VFD
GR1126 | 903849C1 | RAIL GROUND, DIN RAIL GROUNDING | FO CONV,VFD
IEG1123 | 232941-200 | BUS BAR, JB1123 - INSTRUMENT EARTH GROUNDING | FO CONV,VFD
UJ0012 | 1271449-5 | POWER SUPPLY, AC/DC INPUT TO 24V DC OUTPUT | FO CONV,VFD
XT0005 | 1066730-32,1066730-7,1066730-8,1067996-82 | TERMINAL BLOCK, SPRING, 4 CONDUCTOR,30-12 AWG (0.05-3.31 MM2),NON-IS | FO CONV,VFD
BA1100 | 1337728-10 | SWITCH, ETAP, DLR INTERFACE | HMI-S PWR
FU0291 | 1043265-4 | FUSE, 5A | HMI-S PWR
FU1100 | 1043265-1,1043265-5 | FUSE, 10A | HMI-S PWR
FU1101 | 1043265-1,1043265-3 | FUSE, 2A | HMI-S PWR
GR0341 | 903849C1 | RAIL GROUND, DIN RAIL GROUNDING | HMI-S PWR
UV0291 | 1088442-4 | POWER CONVERTER, DC/DC INPUT TO 24V DC OUTPUT | HMI-S PWR
AF0500 | 1322418-31,1322418-40,1322418-72,1322418-73 | 1444-TSCX02-02RB, 2-CH TACHOMETER INPUT^DYNAMIX 1444 VIBRATION | HPC CTRL
AF0510 | 1322418-11,1322418-20,1322418-70,1322418-71 | 1444-DYN04-01RA, 4-CH VIBRATION INPUT^DYNAMIX 1444 VIBRATION | HPC CTRL
AF0520 | 1322418-11,1322418-20,1322418-70,1322418-71 | 1444-DYN04-01RA, 4-CH VIBRATION INPUT^DYNAMIX 1444 VIBRATION | HPC CTRL
AF1201 | 2684693-17,2684693-25 | 5094-OB8XT, 8 DISCRETE OUTPUT | HPC CTRL
AF1202 | 2684693-17,2684693-23 | 5094-IB16XT, 16 DISCRETE INPUT | HPC CTRL
AF1203 | 2684693-18,2684693-56 | 5094-IF8IHXT, 8 ANALOG INPUT, ISOLATED | HPC CTRL
AF1204 | 2684693-18,2684693-30 | 5094-IF4IHSXT, 4 ANALOG INPUT, S | HPC CTRL
AF1205 | 2684693-18,2684693-30 | 5094-IF4IHSXT, 4 ANALOG INPUT, S | HPC CTRL
AF1206 | 2684693-21,2684693-36 | 5094-IRT8SXT, 8 RTD/TC ANALOG INPUT, S | HPC CTRL
AF1207 | 2684693-18,2684693-28 | 5094-IB16SXT, 16 DISCRETE INPUT, S | HPC CTRL
AF1208 | 2684693-19,2684693-33 | 5094-IY8XT, 8 ANALOG INPUT, TC/RTD/ I&V | HPC CTRL
AF1209 | 2684693-19,2684693-33 | 5094-IY8XT, 8 ANALOG INPUT, TC/RTD/ I&V | HPC CTRL
AF1210 | 2684693-18,2684693-56 | 5094-IF8IHXT, 8 ANALOG INPUT, ISOLATED | HPC CTRL
AF1211 | 2684693-18,2684693-56 | 5094-IF8IHXT, 8 ANALOG INPUT, ISOLATED | HPC CTRL
AU1200 | 2684693-50 | 5094-AEN2TRXT, FLEX 5000 I/O | HPC CTRL
FU0120 | 1043265-1,1043265-5 | FUSE, 10A | HPC CTRL
FU0121 | 1043265-1,1043265-5 | FUSE, 10A | HPC CTRL
FU0122 | 1043265-1,1043265-6 | FUSE, 15A | HPC CTRL
FU0332 | 1043265-1,1043265-7 | FUSE, 20A | HPC CTRL
FU0510 | 1043265-1,1043265-4 | FUSE, 5A | HPC CTRL
GR0161 | 903849C1 | RAIL GROUND, DIN RAIL GROUNDING | HPC CTRL
GR0162 | 903849C1 | RAIL GROUND, DIN RAIL GROUNDING | HPC CTRL
GR0163 | 903849C1 | RAIL GROUND, DIN RAIL GROUNDING | HPC CTRL
IEG0160 | 232941-200 | BUS BAR, HP CPSR - INSTRUMENT EARTH GROUNDING | HPC CTRL
KA0120 | 1061979-1 | RELAY, CONTROLLER ACTIVE | HPC CTRL
KA4401 | 1061979-1 | RELAY, CASE DEPRESSURIZED | HPC CTRL
XT0120 | 1066730-7,1066730-8,1067996-4 | TERMINAL BLOCK, SPRING, 4 CONDUCTOR,30-12 AWG (0.05-3.31 MM2),NON-IS | HPC CTRL
XT0121 | 1066730-7,1066730-8,1067996-4 | TERMINAL BLOCK, SPRING, 4 CONDUCTOR,30-12 AWG (0.05-3.31 MM2),NON-IS | HPC CTRL
XT0335 | 1066730-7,1066730-8,1067996-4 | TERMINAL BLOCK, SPRING, 4 CONDUCTOR,30-12 AWG (0.05-3.31 MM2),NON-IS | HPC CTRL
XT0336 | 1066730-7,1066730-8,1067996-4 | TERMINAL BLOCK, SPRING, 4 CONDUCTOR,30-12 AWG (0.05-3.31 MM2),NON-IS | HPC CTRL
XT0500 | 1066730-1,1066730-2,1067996-4 | TERMINAL STRIP, 4 CONDUCTOR | HPC CTRL
XT0510 | 1066730-7,1066730-8,1067996-4 | TERMINAL BLOCK, SPRING, 4 CONDUCTOR,30-12 AWG (0.05-3.31 MM2),NON-IS | HPC CTRL
AT1100 | 1577354-4501,1577354-4502 | WORKSTATION, VERSA VIEW 1200H | JB70
XT4875 | DRIVEN COMMON | TERMINAL STRIP, HP COMPRESSOR CASE PRESSURE | JB75
CC7560 | CUSTOMER DEFINED | EXTERNAL SETPOINT, GAS PRODUCER SPEED (NGP) | PANEL
SB7510 | CUSTOMER DEFINED | PUSHBUTTON SWITCH, START (CUSTOMER) | PANEL
SB7511 | CUSTOMER DEFINED | PUSHBUTTON SWITCH, NORMAL STOP (CUSTOMER) | PANEL
SB7513 | CUSTOMER DEFINED | PUSHBUTTON SWITCH, FAST STOP (CUSTOMER) | PANEL
SB7514 | CUSTOMER DEFINED | PUSHBUTTON SWITCH, FAST STOP DEPRESSURIZED (CUSTOMER) | PANEL
AP0601 | 1089241-20 | MODULE, BLANK FILLER | PLC
AP0602 | 1089241-40 | 1756-EN2TRXT, ETHERNET | PLC
AP0603 | 1089241-40 | 1756-EN2TRXT, ETHERNET | PLC
AP0604 | 1089241-20 | MODULE, BLANK FILLER | PLC
AP0605 | 1089241-20 | MODULE, BLANK FILLER | PLC
AP0606 | 1089241-20 | MODULE, BLANK FILLER | PLC
AP0607 | 1089241-36 | 1756-EN2TXT, ETHERNET | PLC
AP0608 | 1089241-20 | MODULE, BLANK FILLER | PLC
AP0609 | 1089241-40 | 1756-EN2TRXT, ETHERNET | PLC
AR0600 | 1089241-42 | RACK CHASSIS, 1756-A10XT (10 SLOT) | PLC
AT0600 | 1089241-43 | 1756-L83EXTS, CONTROLLER^GUARDLOGIX | PLC
AT0680 | 1634974-100 | GATEWAY MODULE, TURBOTRONIC GATEWAY | PLC
FU0680 | 1043265-1,1043265-4 | FUSE, 5A | PLC
GR0680 | 903849C1 | RAIL GROUND, DIN RAIL GROUNDING | PLC
UV0600 | 1089241-28 | POWER SUPPLY, RSLOGIX CHASSIS | PLC
XT0680 | 1066730-32,1066730-7,1066730-8 | TERMINAL BLOCK, SPRING, 4 CONDUCTOR,30-12 AWG (0.05-3.31 MM2),NON-IS | PLC
BA0007 | 1271449-1 | MEDIA CONVERTER, ETHERNET-FIBER OPTIC | RAIL,LEFT,JB74
BA0008 | 1271449-1 | MEDIA CONVERTER, ETHERNET-FIBER OPTIC | RAIL,LEFT,JB74
BA1212 | 1337728-12 | SWITCH, ETAP, DLR INTERFACE | RAIL,LEFT,JB74
FU0007 | 1043265-1,1043265-3 | FUSE, 2A | RAIL,LEFT,JB74
FU0008 | 1043265-1,1043265-3 | FUSE, 2A | RAIL,LEFT,JB74
FU1212 | 1043265-1,1043265-3 | FUSE, 2A | RAIL,LEFT,JB74
GR0180 | 903849C1 | RAIL GROUND, DIN RAIL GROUNDING | RAIL,LEFT,JB74
KT0571 | 2651077-1 | TIMER RELAY, LOADING VALVE CLOSED | RAIL,LEFT,JB74
KT0572 | 2651077-1 | TIMER RELAY, SUCTION VALVE CLOSED | RAIL,LEFT,JB74
KT05722 | 2651077-1 | TIMER RELAY, SUCTION VALVE CLOSED | RAIL,LEFT,JB74
KT0573 | 2651077-1 | TIMER RELAY, DISCHARGE VALVE CLOSED | RAIL,LEFT,JB74
KT05732 | 2651077-1 | TIMER RELAY, DISCHARGE VALVE CLOSED | RAIL,LEFT,JB74
XT0007 | 1066730-7,1066730-8,1067996-4 | TERMINAL BLOCK, SPRING, 4 CONDUCTOR,30-12 AWG (0.05-3.31 MM2),NON-IS | RAIL,LEFT,JB74
XT0392 | 1066730-7 | TERMINAL BLOCK, SPRING, 4 CONDUCTOR,30-12 AWG (0.05-3.31 MM2),NON-IS | RAIL,LEFT,JB74
BA0001 | 1271449-1 | MEDIA CONVERTER, ETHERNET-FIBER OPTIC | RAIL,RIGHT,JB70
BA0002 | 1271449-1 | MEDIA CONVERTER, ETHERNET-FIBER OPTIC | RAIL,RIGHT,JB70
BA0009 | 1271449-1 | MEDIA CONVERTER, ETHERNET-FIBER OPTIC | RAIL,RIGHT,JB70
FU0001 | 1043265-1,1043265-3 | FUSE, 2A | RAIL,RIGHT,JB70
FU0002 | 1043265-1,1043265-3 | FUSE, 2A | RAIL,RIGHT,JB70
FU0010 | 1043265-1,1043265-5 | FUSE, 10A | RAIL,RIGHT,JB70
FU0029 | 1043265-1,1043265-3 | FUSE, 2A | RAIL,RIGHT,JB70
GR0532 | 903849C1 | RAIL GROUND, DIN RAIL GROUNDING | RAIL,RIGHT,JB70
XT0051 | 1066730-7,1066730-8,1067996-4 | TERMINAL BLOCK, SPRING, 4 CONDUCTOR,30-12 AWG (0.05-3.31 MM2),NON-IS | RAIL,RIGHT,JB70
XT0111 | 1066730-7,1066730-8,1067996-4 | TERMINAL BLOCK, SPRING, 4 CONDUCTOR,30-12 AWG (0.05-3.31 MM2),NON-IS | RAIL,RIGHT,JB70
XT0291 | 1066730-7 | TERMINAL BLOCK, SPRING, 4 CONDUCTOR,30-12 AWG (0.05-3.31 MM2),NON-IS | RAIL,RIGHT,JB70
GR1163 | 903849C1 | RAIL GROUND, DIN RAIL GROUNDING | RAIL,RIGHT,JB73
XT0845 | 1066730-7,1066730-8,1067996-4 | TERMINAL BLOCK, SPRING, 4 CONDUCTOR,30-12 AWG (0.05-3.31 MM2),NON-IS | RAIL,RIGHT,JB73

## CONTROL,JB70;TT6_S
CONTROL,JB70;TT6
JB70
Project # | 4M481
Project Name | ET-TRI
Revision | B
Controls DE | J. SHORTER
Phone:
Controls ME
Phone:
From | [5 empty] | To
Device ID | Wire No. | Wire ID | Gauge/Size | Length | Device ID | Location | Bundle Name
AT1100:POS | FU1100 | WHT | 14 | 160 | FU1100:LD | RAIL,RIGHT,JB70 | AT1100
AT1100:NEG | -0V | WHT | 14 | 160 | XT0111:22 | RAIL,RIGHT,JB70
SA0473:B-A3 | SA0473B-A3 | WHT | 20 | 220 | AF0082:05 | CONTROL A | SA0473
SA0473:B-A4 | SA0473B-A4 | WHT | 20 | 220 | AF0082:37 | CONTROL A
SA0473:B-B1 | SA0473B-B1 | WHT | 20 | 220 | AF0082:04 | CONTROL A
SA0473:B-B2 | SA0473B-B2 | WHT | 20 | 220 | AF0082:36 | CONTROL A
SA0473:W-B1 | SA047312 | WHT | 20 | 220 | AF0082:03 | CONTROL A
SA0473:W-B2 | SA047311 | WHT | 20 | 220 | AF0082:35 | CONTROL A
SA0471:B1-13 | SA0471B113 | WHT | 20 | 220 | AF0087:40 | CONTROL A | SA0471
SA0471:B1-14 | SA0471B114 | WHT | 20 | 220 | AF0087:08 | CONTROL A
SA0471:B2-13 | SA0471B213 | WHT | 20 | 220 | AF0087:39 | CONTROL A
SA0471:B2-14 | SA0471B214 | WHT | 20 | 220 | AF0087:07 | CONTROL A
SA0474:B1-13 | SA0474B1-13 | WHT | 20 | 220 | AF0087:45 | CONTROL A | SA0474
SA0474:B1-14 | SA0474B1-14 | WHT | 20 | 220 | AF0087:13 | CONTROL A
SA0474:B2-13 | SA0474B2-13 | WHT | 20 | 220 | AF0087:44 | CONTROL A
SA0474:B2-14 | SA0474B2-14 | WHT | 20 | 220 | AF0087:12 | CONTROL A
SB0472:B2-11 | SB0472B211 | WHT | 20 | 220 | AF0081:36 | CONTROL A | SB0472
SB0472:B2-12 | SB0472B212 | WHT | 20 | 220 | AF0081:04 | CONTROL A
SB0472:B1-11 | ESTOPB | WHT | 20 | 120 | XT0111:19 | RAIL,RIGHT,JB70
SB0472:B1-12 | ESTOPA | WHT | 20 | 120 | XT0111:20 | RAIL,RIGHT,JB70
SB0474:13 | SB047413 | WHT | 20 | 220 | AF0087:36 | CONTROL A | SB0474
SB0474:14 | SB047414 | WHT | 20 | 220 | AF0087:04 | CONTROL A
SB0473:13 | SB047313 | WHT | 20 | 220 | AF0087:35 | CONTROL A | SB0473
SB0473:14 | SB047314 | WHT | 20 | 220 | AF0087:03 | CONTROL A
SB0471:11 | SB047111 | WHT | 20 | 220 | AF0087:34 | CONTROL A | SB0471
SB0471:12 | SB047112 | WHT | 20 | 220 | AF0087:02 | CONTROL A
SH0472:11 | SH047211 | WHT | 20 | 120 | XT0111:13 | RAIL,RIGHT,JB70 | SH0472
SH0472:12 | SH047212 | WHT | 20 | 120 | XT0111:14 | RAIL,RIGHT,JB70
SH0472:13 | FU0139 | WHT | 20 | 120 | XT0111:15 | RAIL,RIGHT,JB70
SH0472:14 | KA0241A1 | WHT | 20 | 120 | XT0111:16 | RAIL,RIGHT,JB70
SH0472:X1 | SH0472X1 | WHT | 20 | 120 | XT0111:18 | RAIL,RIGHT,JB70
SH0472:X2 | SH0472X2 | WHT | 20 | 120 | XT0111:17 | RAIL,RIGHT,JB70
SH0471:11 | SH047111 | WHT | 20 | 120 | XT0111:1 | RAIL,RIGHT,JB70 | SH0471
SH0471:12 | SH047112 | WHT | 20 | 120 | XT0111:2 | RAIL,RIGHT,JB70
SH0471:13 | SH047113 | WHT | 20 | 120 | XT0111:3 | RAIL,RIGHT,JB70
SH0471:14 | SH047114 | WHT | 20 | 120 | XT0111:4 | RAIL,RIGHT,JB70
SH0471:X1 | SH0471X1 | WHT | 20 | 120 | XT0111:6 | RAIL,RIGHT,JB70
SH0471:X2 | SH0471X2 | WHT | 20 | 120 | XT0111:5 | RAIL,RIGHT,JB70
SH0470:11 | SH047011 | WHT | 20 | 120 | XT0111:7 | RAIL,RIGHT,JB70 | SH0470
SH0470:12 | SH047012 | WHT | 20 | 120 | XT0111:8 | RAIL,RIGHT,JB70
SH0470:13 | SH047013 | WHT | 20 | 120 | XT0111:9 | RAIL,RIGHT,JB70
SH0470:14 | SH047014 | WHT | 20 | 120 | XT0111:10 | RAIL,RIGHT,JB70
SH0470:X1 | SH0470X1 | WHT | 20 | 120 | XT0111:12 | RAIL,RIGHT,JB70
SH0470:X2 | SH0470X2 | WHT | 20 | 120 | XT0111:11 | RAIL,RIGHT,JB70
SA0170:B1-13 | AT01754P1 | WHT | 20 | 120 | AT0175:4P1 | F&G EDIO ONSK | SA0170
SA0170:B1-14 | SA0170B114 | WHT | 20 | 120 | KA6510:A1 | F&G EDIO ONSK
SA0170:B2-13 | SA0170B213 | WHT | 20 | 120 | XT0173:10 | F&G PWR,ONSK
SA0170:B2-14 | SA0170B214 | WHT | 20 | 120 | XT0173:11 | F&G PWR,ONSK
SB0170:13 | SB017013 | WHT | 20 | 120 | XT0173:12 | F&G PWR,ONSK | SB0170
SB0170:14 | SB017014 | WHT | 20 | 120 | XT0173:13 | F&G PWR,ONSK
HL0171:X1 | HL0171X1 | WHT | 20 | 120 | XT0173:3 | F&G PWR,ONSK | HL0171
HL0171:X2 | HL0171X2 | WHT | 20 | 120 | XT0173:1 | F&G PWR,ONSK
HL0172:X1 | HL0172X1 | WHT | 20 | 120 | XT0173:6 | F&G PWR,ONSK | HL0172
HL0172:X2 | HL0172X2 | WHT | 20 | 120 | XT0173:4 | F&G PWR,ONSK
HL0173:X1 | HL0173X1 | WHT | 20 | 120 | XT0173:9 | F&G PWR,ONSK | HL0173
HL0173:X2 | HL0173X2 | WHT | 20 | 120 | XT0173:7 | F&G PWR,ONSK

## F&G PWR,ONSK_S
F&G PWR,ONSK
JB70
Project # | 4M481
Project Name | ET-TRI
Revision | B
Controls DE | J. SHORTER
Phone:
Controls ME
Phone:
From | [5 empty] | To
Device ID | Wire No. | Wire ID | Gauge/Size | Length | Device ID | Location | Bundle Name
UV0170:14(-) | LON0N | WHT | 16 | 60 | XT0173:27 | F&G PWR,ONSK | UV0170
UV0170:13(+) | LON0P | WHT | 16 | 60 | XT0173:26 | F&G PWR,ONSK
UV0170:15(+) | LON2N | WHT | 16 | 60 | XT0173:29 | F&G PWR,ONSK
UV0170:16(-) | LON2P | WHT | 16 | 60 | XT0173:28 | F&G PWR,ONSK
UV0170:5(+) | UV01705 | WHT | 14 | 60 | AT0170:1 | F&G PWR,ONSK
UV0170:6(-) | UV01706 | WHT | 14 | 60 | AT0170:2 | F&G PWR,ONSK
UV0170:7(+) | UV01707 | WHT | 14 | 60 | AT0170:3 | F&G PWR,ONSK
UV0170:8(-) | UV01708 | WHT | 14 | 60 | AT0170:4 | F&G PWR,ONSK
AT0170:11 | SA0170B213 | WHT | 20 | 60 | XT0173:10 | F&G PWR,ONSK | AT/XT
AT0170:12 | SA0170B214 | WHT | 20 | 60 | XT0173:11 | F&G PWR,ONSK
XT0173:25 | -0V | WHT | 14 | 60 | XT0173:18 | F&G PWR,ONSK
XT0173:24 | FU0170 | WHT | 14 | 60 | XT0173:17 | F&G PWR,ONSK
XT0173:23 | LON1S2 | WHT | 14 | 60 | XT0173:19 | F&G PWR,ONSK

## F&G LEFT RAIL
F&G EDIO ONSK
JB70
Project # | 4M481
Project Name | ET-TRI
Revision | B
Controls DE | J. SHORTER
Phone:
Controls ME
Phone:
From | [5 empty] | To
Device ID | Wire No. | Wire ID | Gauge/Size | Length | Device ID | Location | Bundle Name
AT0178:23 | AT017823 | WHT | 20 | 120 | XT0171:2 | F&G EDIO ONSK | AT
AT0178:24 | AT017824 | WHT | 20 | 120 | XT0171:3 | F&G EDIO ONSK
AT0175:11 | KA651012 | WHT | 20 | 120 | KA6510:12 | F&G EDIO ONSK
AT0176:17 | KA651022 | WHT | 20 | 120 | KA6510:22 | F&G EDIO ONSK
AT0175:5P1 | KA6510A2 | WHT | 20 | 120 | KA6510:A2 | F&G EDIO ONSK
AT0178:20 | ZS61P | WHT | 16 | 100 | XT0290:7 | F&G EDIO ONSK
AT0178:21 | ZS61N | WHT | 16 | 100 | XT0290:8 | F&G EDIO ONSK
AT0176:4P1 | AT01764P1 | WHT | 14 | 60 | AT0178:1P1 | F&G EDIO ONSK
AT0176:5P1 | AT01765P1 | WHT | 14 | 60 | AT0178:2P1 | F&G EDIO ONSK
KA0176:A1 | KA0176A1 | WHT | 20 | 60 | KA0177:A1 | F&G EDIO ONSK | KA A1/2
KA0246:A1 | AT017026 | WHT | 20 | 60 | KA0247:A1 | F&G EDIO ONSK
KA0247:A1 | AT017026 | WHT | 20 | 60 | KA0254:A1 | F&G EDIO ONSK
KA0178:A1 | KA0178A1 | WHT | 20 | 140 | XT0171:1 | F&G EDIO ONSK
KA0176:A1 | KA0176A1 | WHT | 20 | 140 | KA0145:22 | F&G EDIO ONSK
KA0145:A2 | -0V | WHT | 20 | 60 | KA0246:A2 | F&G EDIO ONSK
KA0172:A2 | -0V | WHT | 20 | 60 | KA0174:A2 | F&G EDIO ONSK
KA0176:A2 | -0V | WHT | 20 | 60 | KA0177:A2 | F&G EDIO ONSK
KA0179:A2 | -0V | WHT | 20 | 60 | KA0255:A2 | F&G EDIO ONSK
KA0246:A2 | -0V | WHT | 20 | 60 | KA0247:A2 | F&G EDIO ONSK
KA0247:A2 | -0V | WHT | 20 | 60 | KA0254:A2 | F&G EDIO ONSK
KA0172:A2 | -0V | WHT | 20 | 140 | XT0170:4 | F&G EDIO ONSK
KA0178:A2 | AT017824 | WHT | 20 | 140 | XT0171:3 | F&G EDIO ONSK
KA0145:21 | KA025522 | WHT | 20 | 60 | KA0249:11 | F&G EDIO ONSK | KA
KA0145:22 | KA0176A1 | WHT | 20 | 60 | KA0249:12 | F&G EDIO ONSK
KA0176:11 | KA017611 | WHT | 20 | 60 | KA0246:11 | F&G EDIO ONSK
FU0172:LD | FU0172 | WHT | 16 | 60 | XT0170:5 | F&G EDIO ONSK | FU/XT
FU0170:LD | FU0170 | WHT | 14 | 60 | XT0171:4 | F&G EDIO ONSK
FU0170:LI | FU0535 | WHT | 14 | 140 | XT0170:2 | F&G EDIO ONSK
FU0171:LI | FU0535 | WHT | 14 | 140 | XT0170:2 | F&G EDIO ONSK
FU0172:LI | FU0535 | WHT | 14 | 140 | XT0170:1 | F&G EDIO ONSK
XT0170:3 | -0V | WHT | 14 | 140 | XT0171:5 | F&G EDIO ONSK
XT0535:3 | FU0535 | WHT | 14 | 140 | XT0170:2 | F&G EDIO ONSK
XT0536:3 | -0V | WHT | 14 | 140 | XT0170:3 | F&G EDIO ONSK
FU0294:LI | FU0535 | WHT | 12 | 140 | XT0535:4 | F&G EDIO ONSK
FU0295:LI | FU0535 | WHT | 12 | 140 | XT0535:5 | F&G EDIO ONSK
FU0535:LD | FU0535 | WHT | 12 | 60 | XT0535:1 | F&G EDIO ONSK
AT0175:17 | AT017517 | WHT | 20 | 140 | XT0173:2 | F&G PWR,ONSK | AT - FS
AT0175:20 | AT017520 | WHT | 20 | 140 | XT0173:5 | F&G PWR,ONSK
AT0175:23 | AT017523 | WHT | 20 | 140 | XT0173:8 | F&G PWR,ONSK
AT0175:18 | HL0171X1 | WHT | 20 | 140 | XT0173:3 | F&G PWR,ONSK
AT0175:21 | HL0172X1 | WHT | 20 | 140 | XT0173:6 | F&G PWR,ONSK
AT0175:24 | HL0173X1 | WHT | 20 | 140 | XT0173:9 | F&G PWR,ONSK
AT0175:2 | SB017013 | WHT | 20 | 140 | XT0173:12 | F&G PWR,ONSK
AT0175:3 | SB017014 | WHT | 20 | 140 | XT0173:13 | F&G PWR,ONSK
AT0175:1P1 | UV01709 | WHT | 14 | 140 | UV0170:9(+) | F&G PWR,ONSK
AT0175:2P1 | UV017010 | WHT | 14 | 140 | UV0170:10(-) | F&G PWR,ONSK
AT0176:1P1 | UV017011 | WHT | 14 | 140 | UV0170:11(+) | F&G PWR,ONSK
AT0176:2P1 | UV017012 | WHT | 14 | 140 | UV0170:12(-) | F&G PWR,ONSK
KA0172:A1 | AT017025 | WHT | 20 | 140 | AT0170:25 | F&G PWR,ONSK | KA/XT/FU - FS
KA0174:A1 | AT017031 | WHT | 20 | 140 | AT0170:31 | F&G PWR,ONSK
KA0249:A1 | KA0245A1 | WHT | 20 | 140 | AT0170:32 | F&G PWR,ONSK
KA0254:A1 | AT017026 | WHT | 20 | 140 | AT0170:26 | F&G PWR,ONSK
XT0170:5 | FU0172 | WHT | 20 | 180 | AT0170:24 | F&G PWR,ONSK
XT0170:5 | FU0172 | WHT | 20 | 180 | AT0170:30 | F&G PWR,ONSK
FU0171:LD | FU0171 | WHT | 14 | 200 | UV0170:3(+) | F&G PWR,ONSK
FU0171:LD | FU0171 | WHT | 14 | 200 | UV0170:1(+) | F&G PWR,ONSK
XT0170:3 | -0V | WHT | 14 | 180 | UV0170:2(-) | F&G PWR,ONSK
XT0170:3 | -0V | WHT | 14 | 180 | UV0170:4(-) | F&G PWR,ONSK
XT0171:4 | FU0170 | WHT | 14 | 180 | XT0173:24 | F&G PWR,ONSK
XT0171:5 | -0V | WHT | 14 | 180 | XT0173:25 | F&G PWR,ONSK
XT0171:6 | LON1S2 | WHT | 14 | 180 | XT0173:23 | F&G PWR,ONSK
AT0175:4P1 | AT01754P1 | WHT | 20 | 120 | SA0170:B1-13 | CONTROL,JB70;TT6 | AT/KA - DOOR
KA6510:A1 | SA0170B114 | WHT | 20 | 100 | SA0170:B1-14 | CONTROL,JB70;TT6
KA0173:A1 | -009201 | WHT | 20 | 220 | AF0092:01 | CONTROL A | KA/XT/FU - A
KA0173:A2 | -009217 | WHT | 20 | 220 | AF0092:17 | CONTROL A
KA0176:14 | -009336 | WHT | 20 | 120 | AF0093:36 | CONTROL A
KA0176:A2 | -0V | WHT | 20 | 180 | XT0080:7 | CONTROL A
KA0246:A1 | AT017026 | WHT | 20 | 180 | XT0089:10 | CONTROL A
KA0255:21 | FU0139 | WHT | 20 | 120 | XT0081:3 | CONTROL A
KA0178:14 | FU0535 | WHT | 20 | 120 | KA0875:14 | CONTROL A
XT0170:1 | FU0535 | WHT | 20 | 120 | KA0875:14 | CONTROL A
KA0255:A1 | KA0131A1 | WHT | 20 | 180 | XT0089:9 | CONTROL A
KA0145:A1 | KA0135A1 | WHT | 20 | 180 | XT0089:23 | CONTROL A
KA0176:11 | KA017611 | WHT | 20 | 120 | AF0093:04 | CONTROL A
KA0178:11 | KA023212 | WHT | 20 | 120 | KA0232:12 | CONTROL A
KA0249:A1 | KA0245A1 | WHT | 20 | 180 | XT0089:11 | CONTROL A
KA0246:14 | KA6211A1 | WHT | 20 | 120 | KA6211:A1 | CONTROL A
XT0536:1 | -0V | WHT | 12 | 120 | XT0003:7 | CONTROL A
FU0535:LI | FU0136 | WHT | 12 | 220 | XT0002:7 | CONTROL A

## PLC_S
PLC
JB70
Project # | 4M481
Project Name | ET-TRI
Revision | B
Controls DE | J. SHORTER
Phone:
Controls ME
Phone:
From | [5 empty] | To
Device ID | Wire No. | Wire ID | Gauge/Size | Length | Device ID | Location | Bundle Name
AT0680:NEG | -0V | WHT | 14 | 60 | XT0680:2 | PLC | PLC
AT0680:POS | AT0680POS | WHT | 14 | 60 | XT0680:1 | PLC
FU0680:LD | AT0680POS | WHT | 14 | 60 | XT0680:1 | PLC
UV0600:(-) | -0V | WHT | 14 | 80 | XT0003:4 | CONTROL A | UV - A

## CONTROL A_S
CONTROL A
JB70
Project # | 4M481
Project Name | ET-TRI
Revision | B
Controls DE | J. SHORTER
Phone:
Controls ME
Phone:
From | [5 empty] | To
Device ID | Wire No. | Wire ID | Gauge/Size | Length | Device ID | Location | Bundle Name
UA1200:J1-9 | -0V | WHT | 20 | 120 | XT0089:22 | CONTROL A | UA1200
UA1200:J1-10 | FU0389 | WHT | 20 | 120 | XT0089:21 | CONTROL A
UA1200:J2-2 | FU0389 | WHT | 20 | 120 | XT0089:21 | CONTROL A
UA1200:J1-8 | UA1200J | WHT | 20 | 60 | UA1200:J3-5 | CONTROL A
UA1200:J1-5 | UA1200J15 | WHT | 20 | 80 | XT0237:1 B1 | CONTROL A
UA1200:J2-1 | UA1200J21 | WHT | 20 | 120 | XT0089:20 | CONTROL A
UA1200:J2-6 | UA1200J26 | WHT | 20 | 100 | KA0130:A2 | CONTROL A
UA1200:J2-7 | UA1200J27 | WHT | 20 | 100 | AF0081:19 | CONTROL A
UJ0131:IOUT | UJ0131IOUT | WHT | 20 | 60 | AF0094:06 | CONTROL A | UJ0131
UJ0131:OK1 | UJ0131OK1 | WHT | 20 | 60 | AF0091:41 | CONTROL A
UJ0131:OK2 | UJ0131OK2 | WHT | 20 | 60 | AF0091:09 | CONTROL A
UJ0131:VIN | UJ0131VIN | WHT | 20 | 60 | AF0094:04 | CONTROL A
UJ0131:+ | UJ0131P | WHT | 12 | 60 | FU0011:LD | CONTROL A
UJ0131:- | -521NEG | WHT | 12 | 60 | XT0011:1 | CONTROL A
AF0081:00 | UA1200J21 | WHT | 20 | 60 | XT0089:20 | CONTROL A | AU/AF
AF0094:05 | -0V | WHT | 20 | 60 | XT0082:5 | CONTROL A
AF0094:07 | -0V | WHT | 20 | 60 | XT0082:5 | CONTROL A
AF0086:28 | -0V | WHT | 16 | 60 | XT0080:11 | CONTROL A
AF0092:COM | -0V | WHT | 16 | 80 | XT0080:2 | CONTROL A
AF0093:COM | -0V | WHT | 16 | 80 | XT0080:3 | CONTROL A
AF0095:COM | -0V | WHT | 16 | 80 | XT0080:4 | CONTROL A
AU0080:COM | -0V | WHT | 16 | 60 | XT0080:1 | CONTROL A
AU0090:COM | -0V | WHT | 16 | 60 | XT0080:2 | CONTROL A
AF0083:COM | AF0083N | WHT | 16 | 60 | AF0084:COM | CONTROL A
AF0083:V+ | AF0083P | WHT | 16 | 60 | AF0084:V+ | CONTROL A
AF0091:COM | AF0091N | WHT | 16 | 60 | AF0094:COM | CONTROL A
AF0091:V+ | AF0091P | WHT | 16 | 60 | AF0094:V+ | CONTROL A
AU0080:V+ | FU0081 | WHT | 16 | 60 | FU0081:LD | CONTROL A
AU0090:V+ | FU0090 | WHT | 16 | 60 | FU0090:LD | CONTROL A
AF0092:V+ | FU0091 | WHT | 16 | 60 | FU0091:LD | CONTROL A
AF0093:V+ | FU0092 | WHT | 16 | 60 | FU0092:LD | CONTROL A
AF0095:V+ | FU0093 | WHT | 16 | 60 | FU0093:LD | CONTROL A
KA0132:A1 | KA0131A1 | WHT | 20 | 60 | KA0141:A1 | CONTROL A | KA A1
KA0141:A1 | KA0131A1 | WHT | 20 | 60 | KA0230:A1 | CONTROL A
KA0230:A1 | KA0131A1 | WHT | 20 | 60 | KA0231:A1 | CONTROL A
KA0231:A1 | KA0131A1 | WHT | 20 | 60 | KA0232:A1 | CONTROL A
KA0239:A1 | ESTOP | WHT | 20 | 60 | KA0240:A1 | CONTROL A
KA0130:A1 | KA0130A1 | WHT | 20 | 80 | AF0081:35 | CONTROL A
KA0130:A1 | KA0130A1 | WHT | 20 | 60 | KA0130:11 | CONTROL A
KA0131:A1 | KA0131A1 | WHT | 20 | 60 | KA0242:14 | CONTROL A
KA0133:A1 | KA0133A1 | WHT | 20 | 60 | AF0092:02 | CONTROL A
KA0134:A1 | KA0134A1 | WHT | 20 | 60 | AF0091:12 | CONTROL A
KA0135:A1 | KA0135A1 | WHT | 20 | 100 | XT0089:23 | CONTROL A
KA0136:A1 | PS32002 | WHT | 20 | 60 | XT0089:14 | CONTROL A
KA0241:A1 | KA0241A1 | WHT | 20 | 60 | XT0081:7 | CONTROL A
KA0243:A1 | AT017026 | WHT | 20 | 60 | XT0089:10 | CONTROL A
KA0245:A1 | KA0245A1 | WHT | 20 | 60 | XT0089:11 | CONTROL A
KA0875:A1 | -009212 | WHT | 20 | 60 | AF0092:12 | CONTROL A
KA0920:A1 | -009200 | WHT | 20 | 60 | AF0092:00 | CONTROL A
KA2160:A1 | KA2160A1 | WHT | 20 | 60 | AF0092:04 | CONTROL A
KA2161:A1 | KA2161A1 | WHT | 20 | 60 | AF0092:07 | CONTROL A
KA3103:A1 | KA3103A1 | WHT | 20 | 60 | AF0092:08 | CONTROL A
KA0137:A1 | KA0137A1 | WHT | 20 | 60 | KT0145:18 | CONTROL A
KA0135:A1 | KA0135A1 | WHT | 20 | 80 | KA0131:11 | CONTROL A
KA0138:A1 | KA0138A1 | WHT | 20 | 60 | KA0132:21 | CONTROL A
KA0132:A2 | KA0131A2 | WHT | 20 | 60 | KA0141:A2 | CONTROL A | KA A2
KA0133:A2 | -0V | WHT | 20 | 60 | KA0136:A2 | CONTROL A
KA0135:A2 | -0V | WHT | 20 | 80 | KA0137:A2 | CONTROL A
KA0136:A2 | -0V | WHT | 20 | 60 | KA0138:A2 | CONTROL A
KA0141:A2 | KA0131A2 | WHT | 20 | 60 | KA0230:A2 | CONTROL A
KA0230:A2 | KA0131A2 | WHT | 20 | 60 | KA0231:A2 | CONTROL A
KA0231:A2 | KA0131A2 | WHT | 20 | 60 | KA0232:A2 | CONTROL A
KA0239:A2 | -0V | WHT | 20 | 60 | KA0240:A2 | CONTROL A
KA0134:A2 | -0V | WHT | 20 | 60 | KT0143:A2 | CONTROL A
KA0138:A2 | -0V | WHT | 20 | 60 | KT0143:A2 | CONTROL A
KA0133:A2 | -0V | WHT | 20 | 60 | KT0144:A2 | CONTROL A
KA0135:A2 | -0V | WHT | 20 | 80 | KT0145:A2 | CONTROL A
KA0131:A2 | KA0131A2 | WHT | 20 | 80 | AF0081:24 | CONTROL A
KA0241:A2 | -0V | WHT | 20 | 60 | XT0080:8 | CONTROL A
KA0243:A2 | -0V | WHT | 20 | 60 | XT0080:7 | CONTROL A
KA0920:A2 | -009216 | WHT | 20 | 60 | AF0092:16 | CONTROL A
KA2160:A2 | KA2160A2 | WHT | 20 | 60 | AF0092:20 | CONTROL A
KA2161:A2 | KA2161A2 | WHT | 20 | 60 | AF0092:23 | CONTROL A
KA3103:A2 | KA3103A2 | WHT | 20 | 60 | AF0092:24 | CONTROL A
KA6211:A2 | -009320 | WHT | 20 | 60 | AF0093:20 | CONTROL A
KA0137:24 | KA013112 | WHT | 20 | 80 | AF0087:09 | CONTROL A | KA DOUBLES
KA0131:12 | KA013112 | WHT | 20 | 60 | KA0137:24 | CONTROL A
KA0137:14 | KA013222 | WHT | 20 | 60 | KT0141:18 | CONTROL A
KA0137:14 | KA013222 | WHT | 20 | 60 | KT0144:18 | CONTROL A
KA0141:24 | KA014124 | WHT | 20 | 80 | AF0081:40 | CONTROL A
KA0141:24 | KA014124 | WHT | 20 | 60 | KA0241:24 | CONTROL A
KA0241:14 | KA024114 | WHT | 20 | 60 | KA0231:21 | CONTROL A
KA0236:24 | KA024114 | WHT | 20 | 60 | KA0241:14 | CONTROL A
KA0242:11 | KT014618 | WHT | 20 | 60 | KA0231:11 | CONTROL A
KA0242:11 | KT014618 | WHT | 20 | 60 | KT0146:18 | CONTROL A
KA0141:21 | KT0146A1 | WHT | 20 | 60 | KA0241:21 | CONTROL A
KA0141:21 | KT0146A1 | WHT | 20 | 60 | KT0146:A1 | CONTROL A
KA0236:21 | UA1200J21 | WHT | 20 | 60 | KA0241:11 | CONTROL A
KA0241:11 | UA1200J21 | WHT | 20 | 60 | XT0089:20 | CONTROL A
KA0243:24 | ESTOPD | WHT | 20 | 60 | XT0089:1 | CONTROL A | KA
KA0137:11 | FU0139 | WHT | 20 | 60 | KT0140:15 | CONTROL A
KA0137:21 | FU0139 | WHT | 20 | 60 | KT0142:15 | CONTROL A
KA0134:11 | FU0139 | WHT | 20 | 60 | KT0144:15 | CONTROL A
KA0137:11 | FU0139 | WHT | 20 | 60 | KT0144:15 | CONTROL A
KA0133:11 | FU0139 | WHT | 20 | 60 | KT0144:A1 | CONTROL A
KA0136:11 | FU0139 | WHT | 20 | 60 | KT0144:A1 | CONTROL A
KA0132:11 | FU0139 | WHT | 20 | 60 | XT0081:1 | CONTROL A
KA0244:11 | FU0139 | WHT | 20 | 60 | XT0081:2 | CONTROL A
KA0236:11 | FU0139 | WHT | 20 | 60 | XT0081:5 | CONTROL A
KA0130:14 | KA013014 | WHT | 20 | 80 | AF0081:03 | CONTROL A
KA0131:14 | KA013114 | WHT | 20 | 60 | AF0092:06 | CONTROL A
KA0242:14 | KA0131A1 | WHT | 20 | 60 | KA0231:14 | CONTROL A
KA0132:22 | KA013222 | WHT | 20 | 60 | KT0141:18 | CONTROL A
KA0132:24 | KA013224 | WHT | 20 | 60 | KA0134:14 | CONTROL A
KA0136:21 | KA013621 | WHT | 20 | 80 | AF0087:43 | CONTROL A
KA0136:24 | KA013624 | WHT | 20 | 80 | AF0087:11 | CONTROL A
KA0136:14 | KA013821 | WHT | 20 | 60 | KA0138:21 | CONTROL A
KA0141:11 | KA014111 | WHT | 20 | 60 | AF0091:39 | CONTROL A
KA0141:14 | KA014114 | WHT | 20 | 60 | AF0091:07 | CONTROL A
KA0231:24 | KA023124 | WHT | 20 | 60 | KA0245:21 | CONTROL A
KA0239:11 | KA023911 | WHT | 20 | 80 | AF0081:41 | CONTROL A
KA0239:12 | KA023912 | WHT | 20 | 60 | KA0242:24 | CONTROL A
KA0239:14 | KA023914 | WHT | 20 | 80 | AF0081:09 | CONTROL A
KA0240:22 | KA024022 | WHT | 20 | 60 | AF0092:45 | CONTROL A
KA0242:21 | KA024221 | WHT | 20 | 60 | XT0237:1 T2 | CONTROL A
KA0243:11 | KA024311 | WHT | 20 | 80 | AF0081:33 | CONTROL A
KA0243:14 | KA024314 | WHT | 20 | 80 | AF0081:01 | CONTROL A
KA0245:11 | KA024511 | WHT | 20 | 80 | AF0081:34 | CONTROL A
KA0245:14 | KA024514 | WHT | 20 | 80 | AF0081:02 | CONTROL A
KA0243:21 | KA024524 | WHT | 20 | 60 | KA0245:24 | CONTROL A
KA0138:11 | KM3170EP | WHT | 20 | 80 | XT0080:9 | CONTROL A
KA0132:12 | KT014315 | WHT | 20 | 60 | KT0142:A1 | CONTROL A
KA0138:24 | KT0144B1 | WHT | 20 | 60 | KT0144:B1 | CONTROL A
KA0244:12 | KT0145A1 | WHT | 20 | 60 | KT0145:A1 | CONTROL A
KA0240:11 | PS32004 | WHT | 20 | 60 | XT0089:15 | CONTROL A
KA0240:14 | UF1300 | WHT | 20 | 60 | XT0084:1 | CONTROL A
KA0920:14 | FU0387 | WHT | 16 | 80 | FU0387:LD | CONTROL A
KA0138:14 | FU0388 | WHT | 16 | 60 | FU0388:LD | CONTROL A
KA0920:11 | VS32203 | WHT | 14 | 60 | XT0091:1 | CONTROL A
KT0140:A2 | -0V | WHT | 20 | 80 | XT0080:5 | CONTROL A | KT
KT0142:A2 | -0V | WHT | 20 | 60 | KT0144:A2 | CONTROL A
KT0145:A2 | -0V | WHT | 20 | 80 | XT0080:6 | CONTROL A
KT0142:15 | FU0139 | WHT | 20 | 60 | KT0145:15 | CONTROL A
KT0145:18 | KA0137A1 | WHT | 20 | 60 | KT0142:18 | CONTROL A
KT0140:A1 | KT0140A1 | WHT | 20 | 60 | KT0143:16 | CONTROL A
KT0140:16 | KT014115 | WHT | 20 | 60 | KT0141:15 | CONTROL A
KT0141:A1 | KT014315 | WHT | 20 | 60 | KT0143:15 | CONTROL A
KT0140:18 | KT0143A1 | WHT | 20 | 60 | KT0143:A1 | CONTROL A
KT0146:18 | KT014618 | WHT | 20 | 80 | AF0081:08 | CONTROL A
FU0139:LD | FU0139 | WHT | 16 | 60 | XT0081:1 | CONTROL A | FU
FU0389:LD | FU0389 | WHT | 16 | 60 | XT0089:21 | CONTROL A
FU0081:LI | FU0080 | WHT | 14 | 60 | FU0080:LD | CONTROL A
FU0081:LI | FU0080 | WHT | 14 | 60 | FU0090:LI | CONTROL A
FU0390:LD | FT21081 | WHT | 14 | 60 | XT0080:10 | CONTROL A
FU0080:LI | FU0137 | WHT | 12 | 60 | FU0137:LD | CONTROL A
FU0080:LI | FU0137 | WHT | 12 | 60 | FU0139:LI | CONTROL A
FU0137:LI | FU0136 | WHT | 12 | 80 | XT0002:2 | CONTROL A
FU0139:LI | FU0137 | WHT | 12 | 60 | FU0387:LI | CONTROL A
XT0080:5 | -0V | WHT | 20 | 80 | XT0089:19 | CONTROL A | XT
XT0081:1 | FU0139 | WHT | 20 | 60 | XT0089:17 | CONTROL A
XT0089:13 | FU0139 | WHT | 20 | 60 | XT0081:4 | CONTROL A
XT0080:11 | -0V | WHT | 16 | 60 | XT0082:6 | CONTROL A
XT0082:4 | -0V | WHT | 16 | 60 | XT0089:22 | CONTROL A
XT0080:1 | -0V | WHT | 14 | 60 | XT0082:2 | CONTROL A
XT0082:2 | -0V | WHT | 14 | 60 | XT0080:5 | CONTROL A
XT0091:2 | -0V | WHT | 14 | 60 | XT0082:3 | CONTROL A
XT0003:2 | -0V | WHT | 12 | 60 | XT0082:1 | CONTROL A
AF0093:12 | -009312 | WHT | 20 | 100 | PC0470:INP_A | CONTROL B | AF - B
AF0093:28 | -009328 | WHT | 20 | 100 | PC0470:-PWR | CONTROL B
AF0093:44 | -009344 | WHT | 20 | 100 | PC0470:+PWR | CONTROL B
AF0095:02 | -009502 | WHT | 20 | 120 | KA0221:14 | CONTROL B
AF0095:18 | SV21202 | WHT | 20 | 120 | XT0060:5 | CONTROL B
KA0236:A2 | -0V | WHT | 20 | 120 | KA0235:A2 | CONTROL B | KA/KT - B
KA0236:A2 | -0V | WHT | 20 | 120 | KA0237:A2 | CONTROL B
KA0239:A2 | -0V | WHT | 20 | 120 | KA0237:A2 | CONTROL B
KA0240:A2 | -0V | WHT | 20 | 120 | KA0251:A2 | CONTROL B
KA0242:A2 | -0V | WHT | 20 | 120 | KA0235:A2 | CONTROL B
KA0236:A1 | ESTOP | WHT | 20 | 120 | KA0235:A1 | CONTROL B
KA0236:A1 | ESTOP | WHT | 20 | 120 | KA0237:A1 | CONTROL B
KA0239:A1 | ESTOP | WHT | 20 | 120 | KA0237:A1 | CONTROL B
KA0240:A1 | ESTOP | WHT | 20 | 120 | KA0251:A1 | CONTROL B
KA0232:A1 | KA0131A1 | WHT | 20 | 120 | KA0233:A1 | CONTROL B
KA0232:A2 | KA0131A2 | WHT | 20 | 120 | KA0233:A2 | CONTROL B
KA0134:A1 | KA0134A1 | WHT | 20 | 120 | AF0067:12 | CONTROL B
KT0146:15 | KT014615 | WHT | 20 | 140 | AF0076:10 | CONTROL B
KT0146:A2 | KT0146A2 | WHT | 20 | 160 | AF0076:29 | CONTROL B
KT0146:B1 | KT0146B1 | WHT | 20 | 140 | AF0076:13 | CONTROL B
KA0239:11 | FU0212 | WHT | 16 | 120 | FU0212:LD | CONTROL B
UA1200:J1-4 | UA1200J14 | WHT | 20 | 160 | AF0076:11 | CONTROL B | UA/XT - B
XT0089:18 | -007405 | WHT | 20 | 120 | AF0074:05 | CONTROL B
XT0089:19 | -0V | WHT | 20 | 120 | AF0074:21 | CONTROL B
XT0089:5 | ESTOP | WHT | 20 | 120 | KA0235:A1 | CONTROL B
XT0089:6 | ESTOP | WHT | 20 | 120 | KA0251:A1 | CONTROL B
XT0089:8 | KA0131A1 | WHT | 20 | 120 | KA0234:A1 | CONTROL B
XT0237:1 B2 | -007612 | WHT | 20 | 120 | AF0076:12 | CONTROL B
XT0002:1 | FU0136 | WHT | 14 | 120 | FU0210:LI | CONTROL B
XT0002:3 | FU0136 | WHT | 14 | 120 | FU0410:LI | CONTROL B
XT0003:1 | -0V | WHT | 14 | 120 | XT0062:1 | CONTROL B
XT0003:3 | -0V | WHT | 14 | 120 | XT0401:1 | CONTROL B

## CONTROL B_S
CONTROL B
JB70
Project # | 4M481
Project Name | ET-TRI
Revision | B
Controls DE | J. SHORTER
Phone:
Controls ME
Phone:
From | [5 empty] | To
Device ID | Wire No. | Wire ID | Gauge/Size | Length | Device ID | Location | Bundle Name
AF0061:COM | -0V | WHT | 16 | 100 | XT0060:2 | CONTROL B | AU/AF
AF0062:COM | -0V | WHT | 16 | 100 | XT0060:3 | CONTROL B
AF0067:COM | -0V | WHT | 16 | 100 | XT0060:3 | CONTROL B
AF0076:COM | -0V | WHT | 16 | 80 | XT0060:4 | CONTROL B
AU0060:COM | -0V | WHT | 16 | 100 | XT0060:2 | CONTROL B
AU0070:COM | -0V | WHT | 16 | 60 | XT0060:4 | CONTROL B
AF0066:COM | AF0066N | WHT | 16 | 60 | AF0068:COM | CONTROL B
AF0066:V+ | AF0066P | WHT | 16 | 60 | AF0068:V+ | CONTROL B
AF0075:COM | AF0075N | WHT | 16 | 60 | AF0077:COM | CONTROL B
AF0075:V+ | AF0075P | WHT | 16 | 60 | AF0077:V+ | CONTROL B
AF0063:COM | AU0060N | WHT | 16 | 60 | AU0060:COM | CONTROL B
AF0063:V+ | AU0060P | WHT | 16 | 60 | AU0060:V+ | CONTROL B
AU0060:V+ | FU0061 | WHT | 16 | 60 | FU0061:LD | CONTROL B
AF0061:V+ | FU0062 | WHT | 16 | 60 | FU0062:LD | CONTROL B
AF0062:V+ | FU0063 | WHT | 16 | 60 | FU0063:LD | CONTROL B
AF0067:V+ | FU0064 | WHT | 16 | 60 | FU0064:LD | CONTROL B
AU0070:V+ | FU0070 | WHT | 16 | 60 | FU0070:LD | CONTROL B
AF0076:V+ | FU0076 | WHT | 16 | 80 | FU0076:LD | CONTROL B
AF0410:53 | -0V | WHT | 16 | 60 | XT0401:2 | CONTROL B | AF0400's
AF0410:54 | -0V | WHT | 16 | 60 | AF0420:53 | CONTROL B
AF0420:54 | -0V | WHT | 16 | 60 | AF0430:53 | CONTROL B
AF0430:54 | -0V | WHT | 16 | 60 | AF0450:53 | CONTROL B
AF0410:55 | FU0410 | WHT | 16 | 60 | FU0410:LD | CONTROL B
AF0410:56 | FU0410 | WHT | 16 | 60 | AF0420:55 | CONTROL B
AF0420:56 | FU0410 | WHT | 16 | 60 | AF0430:55 | CONTROL B
AF0430:56 | FU0410 | WHT | 16 | 60 | AF0450:55 | CONTROL B
KA0221:A1 | -007602 | WHT | 20 | 60 | AF0076:02 | CONTROL B | KA A1/2
KA0222:A1 | -007604 | WHT | 20 | 60 | AF0076:04 | CONTROL B
KA0224:A1 | -007605 | WHT | 20 | 60 | AF0076:05 | CONTROL B
KA0221:A2 | -007618 | WHT | 20 | 60 | AF0076:18 | CONTROL B
KA0222:A2 | -007620 | WHT | 20 | 60 | AF0076:20 | CONTROL B
KA0224:A2 | -007621 | WHT | 20 | 60 | AF0076:21 | CONTROL B
KA1020:A1 | KA1020A1 | WHT | 20 | 60 | AF0076:08 | CONTROL B
KA1020:A2 | KA1020A2 | WHT | 20 | 60 | AF0076:24 | CONTROL B
KA0221:11 | -023524 | WHT | 20 | 60 | KA0235:24 | CONTROL B | KA
KA0222:11 | -023724 | WHT | 20 | 60 | KA0237:24 | CONTROL B
KA0222:14 | -006200 | WHT | 20 | 100 | AF0062:00 | CONTROL B
KA0233:14 | -006102 | WHT | 20 | 100 | AF0061:02 | CONTROL B
KA0234:14 | -006114 | WHT | 20 | 100 | AF0061:14 | CONTROL B
KA0235:14 | KA023514 | WHT | 20 | 60 | AF0076:00 | CONTROL B
KA0237:14 | KA023714 | WHT | 20 | 60 | AF0076:01 | CONTROL B
KA1020:14 | FU0100 | WHT | 16 | 60 | FU0100:LD | CONTROL B
KA1020:24 | -0V | WHT | 16 | 80 | XT0062:2 | CONTROL B
XT0062:2 | -0V | WHT | 14 | 80 | XT0060:1 | CONTROL B | FU/XT
FU0061:LI | FU0060 | WHT | 14 | 60 | FU0060:LD | CONTROL B
FU0064:LI | FU0060 | WHT | 14 | 80 | FU0070:LI | CONTROL B
FU0060:LI | FU0210 | WHT | 12 | 80 | FU0100:LI | CONTROL B
FU0060:LI | FU0210 | WHT | 12 | 80 | FU0210:LD | CONTROL B
FU0100:LI | FU0210 | WHT | 12 | 60 | FU0113:LI | CONTROL B

## HMI-S PWR_S
HMI-S PWR
JB70
Project # | 4M481
Project Name | ET-TRI
Revision | B
Controls DE | J. SHORTER
Phone:
Controls ME
Phone:
From | [5 empty] | To
Device ID | Wire No. | Wire ID | Gauge/Size | Length | Device ID | Location | Bundle Name
BA1100:POS | FU1101LD | WHT | 16 | 60 | FU1101:LD | HMI-S PWR | HMI-S
FU0291:LD | FU0291 | WHT | 14 | 60 | UV0291:24V(+) | HMI-S PWR
FU0291:LI | FU0136 | WHT | 14 | 220 | XT0002:6 | CONTROL A | FU/UV - A
UV0291:24V(-) | -0V | WHT | 14 | 220 | XT0003:6 | CONTROL A
BA1100:NEG | UV0291,0V | WHT | 16 | 120 | XT0291:7 | RAIL,RIGHT,JB70 | HMI-S - R RAIL
FU1100:LI | FU0136 | WHT | 16 | 120 | XT0111:21 | RAIL,RIGHT,JB70
FU1101:LI | UV0291,24V | WHT | 16 | 120 | XT0291:3 | RAIL,RIGHT,JB70
UV0291:OUT1(-) | UV0291,0V | WHT | 16 | 120 | XT0291:5 | RAIL,RIGHT,JB70
UV0291:OUT1(+) | UV0291,24V | WHT | 16 | 120 | XT0291:1 | RAIL,RIGHT,JB70

## RAIL,RIGHT,JB70_S
RAIL,RIGHT,JB70
JB70
Project # | 4M481
Project Name | ET-TRI
Revision | B
Controls DE | J. SHORTER
Phone:
Controls ME
Phone:
From | [5 empty] | To
Device ID | Wire No. | Wire ID | Gauge/Size | Length | Device ID | Location | Bundle Name
BA0001:V1(-) | -0V | WHT | 16 | 80 | XT0051:5 | RAIL,RIGHT,JB70 | R RAIL
BA0002:V1(-) | -0V | WHT | 16 | 80 | XT0051:6 | RAIL,RIGHT,JB70 | MRCA 1993030
BA0009:V1(-) | -0V | WHT | 16 | 80 | XT0051:7 | RAIL,RIGHT,JB70
BA0001:V1(+) | FU0001 | WHT | 16 | 80 | FU0001:LD | RAIL,RIGHT,JB70
BA0002:V1(+) | FU0002 | WHT | 16 | 80 | FU0002:LD | RAIL,RIGHT,JB70
BA0009:V1(+) | FU0029 | WHT | 16 | 80 | FU0029:LD | RAIL,RIGHT,JB70
FU0029:LI | FU0136 | WHT | 16 | 60 | XT0051:3 | RAIL,RIGHT,JB70
FU0001:LI | FU0136 | WHT | 12 | 60 | XT0051:1 | RAIL,RIGHT,JB70
FU0002:LI | FU0136 | WHT | 12 | 60 | XT0051:2 | RAIL,RIGHT,JB70
XT0111:20 | ESTOPA | WHT | 20 | 200 | XT0089:4 | CONTROL A | R RAIL - A
XT0111:19 | ESTOPB | WHT | 20 | 200 | XT0089:3 | CONTROL A
XT0111:15 | FU0139 | WHT | 20 | 220 | XT0081:6 | CONTROL A
XT0111:24 | HA047201 | WHT | 20 | 220 | KA0875:A2 | CONTROL A
XT0111:24 | HA047201 | WHT | 20 | 220 | AF0092:28 | CONTROL A
XT0111:23 | HA047202 | WHT | 20 | 220 | KA0875:11 | CONTROL A
XT0111:16 | KA0241A1 | WHT | 20 | 220 | XT0081:7 | CONTROL A
XT0111:7 | SH047011 | WHT | 20 | 220 | AF0087:33 | CONTROL A
XT0111:8 | SH047012 | WHT | 20 | 220 | AF0087:01 | CONTROL A
XT0111:12 | SH0470X1 | WHT | 20 | 220 | AF0093:22 | CONTROL A
XT0111:11 | SH0470X2 | WHT | 20 | 220 | AF0093:06 | CONTROL A
XT0111:3 | SH047113 | WHT | 20 | 220 | AF0087:32 | CONTROL A
XT0111:4 | SH047114 | WHT | 20 | 220 | AF0087:00 | CONTROL A
XT0111:6 | SH0471X1 | WHT | 20 | 220 | AF0093:31 | CONTROL A
XT0111:5 | SH0471X2 | WHT | 20 | 220 | AF0093:15 | CONTROL A
XT0111:18 | SH0472X1 | WHT | 20 | 220 | AF0092:29 | CONTROL A
XT0111:17 | SH0472X2 | WHT | 20 | 220 | KA0240:21 | CONTROL A
XT0111:17 | SH0472X2 | WHT | 20 | 220 | AF0092:13 | CONTROL A
XT0111:22 | -0V | WHT | 14 | 240 | XT0003:6 | CONTROL A
XT0051:5 | -0V | WHT | 14 | 240 | XT0003:7 | CONTROL A
XT0111:21 | FU0136 | WHT | 14 | 240 | XT0002:6 | CONTROL A
FU0010:LI | FU0136 | WHT | 14 | 240 | XT0002:4 | CONTROL A
XT0051:1 | FU0136 | WHT | 14 | 240 | XT0002:7 | CONTROL A
XT0051:8 | -0V | WHT | 14 | 200 | XT0680:2 | PLC | R RAIL - PLC
FU0010:LD | FU0010 | WHT | 14 | 200 | UV0600:(+) | PLC
XT0051:4 | FU0136 | WHT | 14 | 200 | FU0680:LI | PLC

## HPC CTRL_S
HPC CTRL
JB73
Project # | 4M481
Project Name | ET-TRI
Revision | B
Controls DE | J. SHORTER
Phone:
Controls ME
Phone:
From | [5 empty] | To
Device ID | Wire No. | Wire ID | Gauge/Size | Length | Device ID | Location | Bundle Name
AF0510:53 | -0V | WHT | 16 | 60 | XT0510:2 | HPC CTRL | AF0500's
AF0510:54 | -0V | WHT | 16 | 60 | AF0520:53 | HPC CTRL
AF0510:55 | FU0510 | WHT | 16 | 60 | FU0510:LD | HPC CTRL
AF0510:56 | FU0510 | WHT | 16 | 60 | AF0520:55 | HPC CTRL
AF1201:COM | -0V | WHT | 16 | 100 | XT0120:2 | HPC CTRL | AU/AF
AU1200:COM | -0V | WHT | 16 | 100 | XT0120:2 | HPC CTRL
AF1202:COM | AF1202N | WHT | 16 | 60 | AU1200:COM | HPC CTRL
AF1202:V+ | AF1202P | WHT | 16 | 60 | AU1200:V+ | HPC CTRL
AF1206:COM | AF1207N | WHT | 16 | 60 | AF1207:COM | HPC CTRL
AF1206:V+ | AF1207P | WHT | 16 | 60 | AF1207:V+ | HPC CTRL
AU1200:V+ | FU0120 | WHT | 16 | 100 | FU0120:LD | HPC CTRL
AF1201:V+ | FU0121 | WHT | 16 | 100 | FU0121:LD | HPC CTRL
KA0120:A2 | -0V | WHT | 20 | 60 | XT0120:3 | HPC CTRL | KA / A1/2
KA4401:14 | -120702 | WHT | 20 | 80 | AF1207:02 | HPC CTRL
KA4401:A2 | -120718 | WHT | 20 | 80 | AF1207:18 | HPC CTRL
KA0120:A1 | KA0131A1 | WHT | 20 | 60 | XT0120:4 | HPC CTRL
KA4401:11 | PS44012 | WHT | 20 | 80 | AF1207:34 | HPC CTRL
KA4401:11 | PS44012 | WHT | 20 | 60 | XT0120:5 | HPC CTRL
XT0120:3 | -0V | WHT | 20 | 80 | XT0510:1 | HPC CTRL | XT/FU
XT0121:3 | -0V | WHT | 14 | 80 | XT0510:2 | HPC CTRL
FU0120:LI | FU0122 | WHT | 14 | 60 | FU0122:LD | HPC CTRL
FU0121:LI | FU0122 | WHT | 14 | 60 | FU0510:LI | HPC CTRL
FU0510:LI | FU0122 | WHT | 14 | 60 | XT0121:1 | HPC CTRL
XT0336:2 | -0V | WHT | 12 | 60 | XT0120:1 | HPC CTRL
FU0122:LI | FU0332 | WHT | 12 | 60 | XT0335:2 | HPC CTRL
FU0332:LD | FU0332 | WHT | 12 | 60 | XT0335:1 | HPC CTRL

## RAIL,LEFT,JB74_S
RAIL,LEFT,JB74
JB74
Project # | 4M481
Project Name | ET-TRI
Revision | B
Controls DE | J. SHORTER
From | [5 empty] | To
Device ID | Wire No. | Wire ID | Gauge/Size | Length | Device ID | Location | Bundle Name
BA0007:V1(+) | FU0007 | WHT | 16 | 60 | FU0007:LD | RAIL,LEFT,JB74 | BA
BA0007:V1(-) | -0V | WHT | 16 | 60 | XT0007:2 | RAIL,LEFT,JB74 | MRCA 1993035
BA0008:V1(-) | -0V | WHT | 16 | 60 | XT0007:2 | RAIL,LEFT,JB74
BA0008:V1(+) | FU0008 | WHT | 16 | 60 | FU0008:LD | RAIL,LEFT,JB74
BA1212:NEG | UV0291,0V | WHT | 16 | 60 | XT0392:2 | RAIL,LEFT,JB74
BA1212:POS | FU1212 | WHT | 16 | 60 | FU1212:LD | RAIL,LEFT,JB74
KT0571:15 | KA053312 | WHT | 20 | 60 | KT05722:15 | RAIL,LEFT,JB74 | KT
KT05722:A1 | KA054012 | WHT | 20 | 60 | KT0572:A1 | RAIL,LEFT,JB74
KT05732:A1 | KA054112 | WHT | 20 | 60 | KT0573:A1 | RAIL,LEFT,JB74
KT05722:18 | KT0572218 | WHT | 20 | 80 | KT05732:15 | RAIL,LEFT,JB74
KT0572:A2 | KT0572A2 | WHT | 20 | 60 | KT05722:A2 | RAIL,LEFT,JB74
KT0573:A2 | KT0573A2 | WHT | 20 | 60 | KT05732:A2 | RAIL,LEFT,JB74
FU0007:LI | FU0183 | WHT | 16 | 60 | XT0007:1 | RAIL,LEFT,JB74 | FU
FU0008:LI | FU0183 | WHT | 16 | 60 | XT0007:1 | RAIL,LEFT,JB74
FU1212:LI | UV0291,24V | WHT | 16 | 60 | XT0392:1 | RAIL,LEFT,JB74
KT0571:A2 | -014223 | WHT | 20 | 160 | AF0142:23 | BOP CTRL | KT/XT - BOP
XT0007:2 | -0V | WHT | 20 | 200 | XT0140:6 | BOP CTRL
KT0573:15 | KA053312 | WHT | 20 | 160 | KA0533:12 | BOP CTRL
KT0572:A1 | KA054012 | WHT | 20 | 160 | KA0540:22 | BOP CTRL
KT0573:A1 | KA054112 | WHT | 20 | 160 | KA0541:12 | BOP CTRL
KT0571:16 | KT057116 | WHT | 20 | 160 | XT0573:1 T2 | BOP CTRL
KT0572:16 | KT057216 | WHT | 20 | 160 | XT0573:3 B2 | BOP CTRL
KT0572:16 | KT057216 | WHT | 20 | 160 | XT0573:4 T2 | BOP CTRL
KT0572:A2 | KT0572A2 | WHT | 20 | 180 | AF0183:20 | BOP CTRL
KT0573:16 | KT057316 | WHT | 20 | 160 | XT0573:3 T2 | BOP CTRL
KT0573:16 | KT057316 | WHT | 20 | 160 | XT0573:5 T2 | BOP CTRL
KT05732:18 | KT0573218 | WHT | 20 | 160 | KA0535:21 | BOP CTRL
KT0573:A2 | KT0573A2 | WHT | 20 | 180 | AF0183:21 | BOP CTRL
KT0571:A1 | ZSC76112 | WHT | 20 | 200 | XT0572:2 | BOP CTRL
XT0007:1 | FU0183 | WHT | 16 | 160 | FU0183:LD | BOP CTRL

## BOP CTRL_S
BOP CTRL
JB74
Project # | 4M481
Project Name | ET-TRI
Revision | B
Controls DE | J. SHORTER
Phone:
Controls ME
Phone:
From | [5 empty] | To
Device ID | Wire No. | Wire ID | Gauge/Size | Length | Device ID | Location | Bundle Name
AF0141:10 | -014110 | WHT | 20 | 60 | XT0573:1 B2 | BOP CTRL | AU / AF 140's
AF0141:16 | SV76212 | WHT | 20 | 80 | XT0572:3 | BOP CTRL
AF0141:20 | SV76412 | WHT | 20 | 80 | XT0572:5 | BOP CTRL
AF0142:07 | ZSC76112 | WHT | 20 | 80 | XT0572:2 | BOP CTRL
AF0141:COM | -0V | WHT | 16 | 80 | XT0140:2 | BOP CTRL
AF0146:COM | -0V | WHT | 16 | 100 | XT0140:3 | BOP CTRL
AU0140:COM | -0V | WHT | 16 | 80 | XT0140:2 | BOP CTRL
AF0142:COM | AU0140N | WHT | 16 | 60 | AU0140:COM | BOP CTRL
AF0142:V+ | AU0140P | WHT | 16 | 60 | AU0140:V+ | BOP CTRL
AU0140:V+ | FU0140 | WHT | 16 | 60 | FU0140:LD | BOP CTRL
AF0141:V+ | FU0141 | WHT | 16 | 60 | FU0141:LD | BOP CTRL
AF0146:V+ | FU0142 | WHT | 16 | 60 | FU0142:LD | BOP CTRL
AF0183:04 | ZSC76212 | WHT | 20 | 60 | XT0572:4 | BOP CTRL | AU / AF 180's
AF0183:05 | ZSC76412 | WHT | 20 | 60 | XT0572:6 | BOP CTRL
AF0181:COM | -0V | WHT | 16 | 60 | XT0140:4 | BOP CTRL
AF0184:COM | -0V | WHT | 16 | 60 | XT0140:5 | BOP CTRL
AU0180:COM | -0V | WHT | 16 | 60 | XT0140:4 | BOP CTRL
AF0183:COM | AF0183N | WHT | 16 | 60 | AF0185:COM | BOP CTRL
AF0183:V+ | AF0183P | WHT | 16 | 60 | AF0185:V+ | BOP CTRL
AF0182:COM | AU0180N | WHT | 16 | 60 | AU0180:COM | BOP CTRL
AF0182:V+ | AU0180P | WHT | 16 | 60 | AU0180:V+ | BOP CTRL
AU0180:V+ | FU0180 | WHT | 16 | 60 | FU0180:LD | BOP CTRL
AF0184:V+ | FU0182 | WHT | 16 | 80 | FU0182:LD | BOP CTRL
KA0531:A1 | ESTOP | WHT | 20 | 100 | XT0140:8 | BOP CTRL | KA A1
KA0534:A1 | ESTOP | WHT | 20 | 60 | KA0537:A1 | BOP CTRL
KA0535:A1 | KA0131A1 | WHT | 20 | 100 | XT0140:7 | BOP CTRL
KA0531:21 | KA053124 | WHT | 20 | 60 | KA0540:A1 | BOP CTRL
KA0532:24 | KA053224 | WHT | 20 | 60 | KA0541:A1 | BOP CTRL
KA0550:A1 | KA0550A1 | WHT | 20 | 80 | AF0184:00 | BOP CTRL
KA0551:A1 | KA0551A1 | WHT | 20 | 80 | AF0184:02 | BOP CTRL
KA0552:A1 | KA0552A1 | WHT | 20 | 80 | AF0184:01 | BOP CTRL
KA0553:A1 | KA0553A1 | WHT | 20 | 80 | AF0184:03 | BOP CTRL
KA0554:A1 | KA0554A1 | WHT | 20 | 80 | AF0184:05 | BOP CTRL
KA0555:A1 | KA0555A1 | WHT | 20 | 80 | AF0184:04 | BOP CTRL
KA7320:A1 | KA7320A1 | WHT | 20 | 60 | AF0181:00 | BOP CTRL
KA0531:A2 | -0V | WHT | 20 | 60 | KA0536:A2 | BOP CTRL | KA A2
KA0534:A2 | -0V | WHT | 20 | 60 | KA0537:A2 | BOP CTRL
KA0535:A2 | -0V | WHT | 20 | 100 | XT0140:6 | BOP CTRL
KA0550:A2 | KA0550A2 | WHT | 20 | 80 | AF0184:16 | BOP CTRL
KA0551:A2 | KA0551A2 | WHT | 20 | 80 | AF0184:18 | BOP CTRL
KA0552:A2 | KA0552A2 | WHT | 20 | 80 | AF0184:17 | BOP CTRL
KA0553:A2 | KA0553A2 | WHT | 20 | 80 | AF0184:19 | BOP CTRL
KA0554:A2 | KA0554A2 | WHT | 20 | 80 | AF0184:21 | BOP CTRL
KA0555:A2 | KA0555A2 | WHT | 20 | 80 | AF0184:20 | BOP CTRL
KA7320:A2 | KA7320A2 | WHT | 20 | 60 | AF0181:16 | BOP CTRL
KA0540:A2 | SV76212 | WHT | 20 | 100 | XT0572:3 | BOP CTRL
KA0541:A2 | SV76412 | WHT | 20 | 100 | XT0572:5 | BOP CTRL
KA0552:14 | -014102 | WHT | 20 | 60 | AF0141:02 | BOP CTRL | KA
KA0532:14 | -014612 | WHT | 20 | 60 | AF0146:12 | BOP CTRL
KA0531:11 | KA053111 | WHT | 20 | 60 | AF0141:14 | BOP CTRL
KA0531:24 | KA053121 | WHT | 20 | 60 | AF0141:00 | BOP CTRL
KA0532:21 | KA053221 | WHT | 20 | 60 | AF0141:04 | BOP CTRL
KA0535:11 | KA053511 | WHT | 20 | 60 | KA0554:14 | BOP CTRL
KA0535:14 | KA053514 | WHT | 20 | 60 | XT0573:2 B2 | BOP CTRL
KA0535:22 | KA053522 | WHT | 20 | 60 | XT0573:6 T1 | BOP CTRL
KA0536:11 | KA053611 | WHT | 20 | 60 | XT0573:3 B1 | BOP CTRL
KA0536:12 | KA053612 | WHT | 20 | 60 | XT0573:2 T1 | BOP CTRL
KA0540:14 | KA054011 | WHT | 20 | 60 | KA0550:11 | BOP CTRL
KA0541:11 | KA054111 | WHT | 20 | 60 | KA0551:14 | BOP CTRL
KA0550:14 | KA055011 | WHT | 20 | 60 | AF0141:32 | BOP CTRL
KA0551:11 | KA055111 | WHT | 20 | 60 | AF0141:36 | BOP CTRL
KA0552:11 | KA055211 | WHT | 20 | 60 | XT0573:4 B2 | BOP CTRL
KA0553:11 | KA055311 | WHT | 20 | 60 | AF0141:06 | BOP CTRL
KA0553:14 | KA055314 | WHT | 20 | 60 | XT0573:5 B2 | BOP CTRL
KA0554:11 | KA055411 | WHT | 20 | 60 | AF0141:12 | BOP CTRL
KA0555:11 | KA055511 | WHT | 20 | 60 | XT0573:6 B2 | BOP CTRL
KA0555:14 | KA055514 | WHT | 20 | 60 | AF0141:08 | BOP CTRL
KA0531:14 | SV76111 | WHT | 20 | 80 | XT0572:1 | BOP CTRL
KA0540:21 | ZSC76212 | WHT | 20 | 80 | XT0572:4 | BOP CTRL
KA0541:11 | ZSC76412 | WHT | 20 | 80 | XT0572:6 | BOP CTRL
KA0533:11 | FU0143 | WHT | 16 | 80 | XT0140:9 | BOP CTRL
FU0143:LD | FU0143 | WHT | 16 | 80 | XT0140:9 | BOP CTRL | FU
FU0140:LI | FU0146 | WHT | 14 | 60 | FU0146:LD | BOP CTRL
FU0143:LI | FU0146 | WHT | 14 | 60 | FU0180:LI | BOP CTRL

## FO CONV,VFD_S
FO CONV,VFD
JB1123
Project # | 4M481
Project Name | ET-TRI
Revision | B
Controls DE | J. SHORTER
Phone:
Controls ME
Phone:
From | [5 empty] | To
Device ID | Wire No. | Wire ID | Gauge/Size | Length | Device ID | Location | Bundle Name
BA0005:V1(+) | FU0005 | WHT | 16 | 60 | FU0005:LD | FO CONV,VFD | BA
BA0006:V1(+) | FU0006 | WHT | 16 | 60 | FU0006:LD | FO CONV,VFD
BA0005:V1(-) | UJ0012V1N | WHT | 16 | 60 | XT0005:3 | FO CONV,VFD
BA0006:V1(-) | UJ0012V1N | WHT | 16 | 60 | XT0005:4 | FO CONV,VFD
UJ0012:V3(-) | UJ0012V1N | WHT | 16 | 60 | XT0005:3 | FO CONV,VFD | UJ/XT/FU
UJ0012:V1(+) | UJ0012V1P | WHT | 16 | 60 | XT0005:1 | FO CONV,VFD
XT0005:3 | UJ0012V1N | WHT | 16 | 60 | XT0005:4 | FO CONV,VFD
FU0005:LI | UJ0012V1P | WHT | 16 | 60 | XT0005:1 | FO CONV,VFD
FU0006:LI | UJ0012V1P | WHT | 16 | 60 | XT0005:2 | FO CONV,VFD
XT0005:1 | UJ0012V1P | WHT | 16 | 60 | XT0005:2 | FO CONV,VFD

## Bundle Tag Info
ET-TRI #2
4M481
B.1
JB70 | F&G PWR | F&G L/RAIL | PLC | A PNL | B PNL | HMI-S PWR | RIGHT RAIL | HPC CTRL | LEFT RAIL | BOP CTRL | VFD | Panel Name | Panel Name | Panel Name | Panel Name | Panel Name | Panel Name | Panel Name | Panel Name | Panel Name | Panel Name | Panel Name | Panel Name | Panel Name | Panel Name | Panel Name | Panel Name | Panel Name | Panel Name
AT1100 | UV0170 | AT | PLC | UA1200 | AU/AF | HMI-S | R RAIL | AF0500's | BA | AU / AF 140's | BA
SA0473 | AT/XT | KA A1/2 | UV - A | UJ0131 | AF0400's | FU/UV - A | R RAIL - A | AU/AF | KT | AU / AF 180's | UJ/XT/FU
SA0471 |  | KA |  | AU/AF | KA A1/2 | HMI-S - R RAIL | R RAIL - PLC | KA / A1/2 | FU | KA A1
SA0474 |  | FU/XT |  | KA A1 | KA |  |  | XT/FU | KT/XT - BOP | KA A2
SB0472 |  | AT - FS |  | KA A2 | FU/XT |  |  |  |  | KA
SB0474 |  | KA/XT/FU - FS |  | KA DOUBLES | [5 empty] | FU
SB0473 |  | AT/KA - DOOR |  | KA
SB0471 |  | KA/XT/FU - A |  | KT
SH0472 |  |  |  | FU
SH0471 |  |  |  | XT
SH0470 |  |  |  | AF - B
SA0170 |  |  |  | KA/KT - B
SB0170 |  |  |  | UA/XT - B
HL0171
HL0172
HL0173

## Bundle Tags2
JB70 | F&G PWR | F&G L/RAIL | PLC | A PNL | B PNL | HMI-S PWR | RIGHT RAIL | HPC CTRL | LEFT RAIL | BOP CTRL | VFD
ET-TRI #2 4M481 B.1 JB70 AT1100 | ET-TRI #2 4M481 B.1 F&G PWR UV0170 | ET-TRI #2 4M481 B.1 F&G L/RAIL AT | ET-TRI #2 4M481 B.1 PLC PLC | ET-TRI #2 4M481 B.1 A PNL UA1200 | ET-TRI #2 4M481 B.1 B PNL AU/AF | ET-TRI #2 4M481 B.1 HMI-S PWR HMI-S | ET-TRI #2 4M481 B.1 RIGHT RAIL R RAIL | ET-TRI #2 4M481 B.1 HPC CTRL AF0500's | ET-TRI #2 4M481 B.1 LEFT RAIL BA | ET-TRI #2 4M481 B.1 BOP CTRL AU / AF 140's | ET-TRI #2 4M481 B.1 VFD BA
ET-TRI #2 4M481 B.1 JB70 SA0473 | ET-TRI #2 4M481 B.1 F&G PWR AT/XT | ET-TRI #2 4M481 B.1 F&G L/RAIL KA A1/2 | ET-TRI #2 4M481 B.1 PLC UV - A | ET-TRI #2 4M481 B.1 A PNL UJ0131 | ET-TRI #2 4M481 B.1 B PNL AF0400's | ET-TRI #2 4M481 B.1 HMI-S PWR FU/UV - A | ET-TRI #2 4M481 B.1 RIGHT RAIL R RAIL - A | ET-TRI #2 4M481 B.1 HPC CTRL AU/AF | ET-TRI #2 4M481 B.1 LEFT RAIL KT | ET-TRI #2 4M481 B.1 BOP CTRL AU / AF 180's | ET-TRI #2 4M481 B.1 VFD UJ/XT/FU
ET-TRI #2 4M481 B.1 JB70 SA0471 |  | ET-TRI #2 4M481 B.1 F&G L/RAIL KA |  | ET-TRI #2 4M481 B.1 A PNL AU/AF | ET-TRI #2 4M481 B.1 B PNL KA A1/2 | ET-TRI #2 4M481 B.1 HMI-S PWR HMI-S - R RAIL | ET-TRI #2 4M481 B.1 RIGHT RAIL R RAIL - PLC | ET-TRI #2 4M481 B.1 HPC CTRL KA / A1/2 | ET-TRI #2 4M481 B.1 LEFT RAIL FU | ET-TRI #2 4M481 B.1 BOP CTRL KA A1
ET-TRI #2 4M481 B.1 JB70 SA0474 |  | ET-TRI #2 4M481 B.1 F&G L/RAIL FU/XT |  | ET-TRI #2 4M481 B.1 A PNL KA A1 | ET-TRI #2 4M481 B.1 B PNL KA |  |  | ET-TRI #2 4M481 B.1 HPC CTRL XT/FU | ET-TRI #2 4M481 B.1 LEFT RAIL KT/XT - BOP | ET-TRI #2 4M481 B.1 BOP CTRL KA A2
ET-TRI #2 4M481 B.1 JB70 SB0472 |  | ET-TRI #2 4M481 B.1 F&G L/RAIL AT - FS |  | ET-TRI #2 4M481 B.1 A PNL KA A2 | ET-TRI #2 4M481 B.1 B PNL FU/XT |  |  |  |  | ET-TRI #2 4M481 B.1 BOP CTRL KA
ET-TRI #2 4M481 B.1 JB70 SB0474 |  | ET-TRI #2 4M481 B.1 F&G L/RAIL KA/XT/FU - FS |  | ET-TRI #2 4M481 B.1 A PNL KA DOUBLES | [5 empty] | ET-TRI #2 4M481 B.1 BOP CTRL FU
ET-TRI #2 4M481 B.1 JB70 SB0473 |  | ET-TRI #2 4M481 B.1 F&G L/RAIL AT/KA - DOOR |  | ET-TRI #2 4M481 B.1 A PNL KA
ET-TRI #2 4M481 B.1 JB70 SB0471 |  | ET-TRI #2 4M481 B.1 F&G L/RAIL KA/XT/FU - A |  | ET-TRI #2 4M481 B.1 A PNL KT
ET-TRI #2 4M481 B.1 JB70 SH0472 |  |  |  | ET-TRI #2 4M481 B.1 A PNL FU
ET-TRI #2 4M481 B.1 JB70 SH0471 |  |  |  | ET-TRI #2 4M481 B.1 A PNL XT
ET-TRI #2 4M481 B.1 JB70 SH0470 |  |  |  | ET-TRI #2 4M481 B.1 A PNL AF - B
ET-TRI #2 4M481 B.1 JB70 SA0170 |  |  |  | ET-TRI #2 4M481 B.1 A PNL KA/KT - B
ET-TRI #2 4M481 B.1 JB70 SB0170 |  |  |  | ET-TRI #2 4M481 B.1 A PNL UA/XT - B
ET-TRI #2 4M481 B.1 JB70 HL0171
ET-TRI #2 4M481 B.1 JB70 HL0172
ET-TRI #2 4M481 B.1 JB70 HL0173

## ALL
ET-TRI #2 4M481 B.1 JB70 AT1100
ET-TRI #2 4M481 B.1 JB70 SA0473
ET-TRI #2 4M481 B.1 JB70 SA0471
ET-TRI #2 4M481 B.1 JB70 SA0474
ET-TRI #2 4M481 B.1 JB70 SB0472
ET-TRI #2 4M481 B.1 JB70 SB0474
ET-TRI #2 4M481 B.1 JB70 SB0473
ET-TRI #2 4M481 B.1 JB70 SB0471
ET-TRI #2 4M481 B.1 JB70 SH0472
ET-TRI #2 4M481 B.1 JB70 SH0471
ET-TRI #2 4M481 B.1 JB70 SH0470
ET-TRI #2 4M481 B.1 JB70 SA0170
ET-TRI #2 4M481 B.1 JB70 SB0170
ET-TRI #2 4M481 B.1 JB70 HL0171
ET-TRI #2 4M481 B.1 JB70 HL0172
ET-TRI #2 4M481 B.1 JB70 HL0173
ET-TRI #2 4M481 B.1 VFD BA
ET-TRI #2 4M481 B.1 VFD UJ/XT/FU
ET-TRI #2 4M481 B.1 BOP CTRL AU / AF 140's
ET-TRI #2 4M481 B.1 BOP CTRL AU / AF 180's
ET-TRI #2 4M481 B.1 BOP CTRL KA A1
ET-TRI #2 4M481 B.1 BOP CTRL KA A2
ET-TRI #2 4M481 B.1 BOP CTRL KA
ET-TRI #2 4M481 B.1 BOP CTRL FU
ET-TRI #2 4M481 B.1 LEFT RAIL BA
ET-TRI #2 4M481 B.1 LEFT RAIL KT
ET-TRI #2 4M481 B.1 LEFT RAIL FU
ET-TRI #2 4M481 B.1 LEFT RAIL KT/XT - BOP
ET-TRI #2 4M481 B.1 HPC CTRL AF0500's
ET-TRI #2 4M481 B.1 HPC CTRL AU/AF
ET-TRI #2 4M481 B.1 HPC CTRL KA / A1/2
ET-TRI #2 4M481 B.1 HPC CTRL XT/FU
ET-TRI #2 4M481 B.1 RIGHT RAIL R RAIL
ET-TRI #2 4M481 B.1 RIGHT RAIL R RAIL - A
ET-TRI #2 4M481 B.1 RIGHT RAIL R RAIL - PLC
ET-TRI #2 4M481 B.1 HMI-S PWR HMI-S
ET-TRI #2 4M481 B.1 HMI-S PWR FU/UV - A
ET-TRI #2 4M481 B.1 HMI-S PWR HMI-S - R RAIL
ET-TRI #2 4M481 B.1 B PNL AU/AF
ET-TRI #2 4M481 B.1 B PNL AF0400's
ET-TRI #2 4M481 B.1 B PNL KA A1/2
ET-TRI #2 4M481 B.1 B PNL KA
ET-TRI #2 4M481 B.1 B PNL FU/XT
ET-TRI #2 4M481 B.1 A PNL UA1200
ET-TRI #2 4M481 B.1 A PNL UJ0131
ET-TRI #2 4M481 B.1 A PNL AU/AF
ET-TRI #2 4M481 B.1 A PNL KA A1
ET-TRI #2 4M481 B.1 A PNL KA A2
ET-TRI #2 4M481 B.1 A PNL KA DOUBLES
ET-TRI #2 4M481 B.1 A PNL KA
ET-TRI #2 4M481 B.1 A PNL KT
ET-TRI #2 4M481 B.1 A PNL FU
ET-TRI #2 4M481 B.1 A PNL XT
ET-TRI #2 4M481 B.1 A PNL AF - B
ET-TRI #2 4M481 B.1 A PNL KA/KT - B
ET-TRI #2 4M481 B.1 A PNL UA/XT - B
ET-TRI #2 4M481 B.1 PLC PLC
ET-TRI #2 4M481 B.1 PLC UV - A
ET-TRI #2 4M481 B.1 F&G L/RAIL AT
ET-TRI #2 4M481 B.1 F&G L/RAIL KA A1/2
ET-TRI #2 4M481 B.1 F&G L/RAIL KA
ET-TRI #2 4M481 B.1 F&G L/RAIL FU/XT
ET-TRI #2 4M481 B.1 F&G L/RAIL AT - FS
ET-TRI #2 4M481 B.1 F&G L/RAIL KA/XT/FU - FS
ET-TRI #2 4M481 B.1 F&G L/RAIL AT/KA - DOOR
ET-TRI #2 4M481 B.1 F&G L/RAIL KA/XT/FU - A
ET-TRI #2 4M481 B.1 F&G PWR UV0170
ET-TRI #2 4M481 B.1 F&G PWR AT/XT