## Compare
UCP Wirelist Comparison
= deleted from latest version
Before Workbook: | S:\Legal Drawings\Drawings\4M481_ET-TRI\ELECTRICAL\Archive\B.1\4M481-UCPWiringList_B.1_M2.xlsx | [6 empty] | Run Date: 3/27/2026 02:27 PM |  | = added to latest version
After Workbook: | S:\Legal Drawings\Drawings\4M481_ET-TRI\ELECTRICAL\4M481-UCPWiringList_B.2.xlsx | [8 empty] | = connection attribute changed
From | [6 empty] | To |  |  | Previous Field Values | Updated ? | Stamp
Device ID | Location | Cable (W) Conductor (SC) Jumper Clip (JC) | Wire No. | Wire ID | Gauge/Size | Page/ Zone | Device ID | Location | Page/ Zone
AU0140:L2 | BOP CTRL | WC0014 | AU0140L2 | ENET | CABLE | 2.C3 | AU0180:L1 | BOP CTRL | 2.C4
XT0140:1 | BOP CTRL | JC | 0V | CLIP | --- | 36.A1 | XT0140:2 | BOP CTRL | 36.B1
XT0140:2 | BOP CTRL | JC | 0V | CLIP | --- | 36.B1 | XT0140:3 | BOP CTRL | 36.B1
XT0140:3 | BOP CTRL | JC | 0V | CLIP | --- | 36.B1 | XT0140:4 | BOP CTRL | 36.C1
XT0140:4 | BOP CTRL | JC | 0V | CLIP | --- | 36.C1 | XT0140:5 | BOP CTRL | 36.D1
XT0140:5 | BOP CTRL | JC | 0V | CLIP | --- | 36.D1 | XT0140:6 | BOP CTRL | 36.D1
AF0141:00 | BOP CTRL | SC | KA053121 | WHT | 20 | 129.A7 | KA0531:24 | BOP CTRL | 129.A5
AF0141:02 | BOP CTRL | SC | 014102 | WHT | 20 | 129.C7 | KA0552:14 | BOP CTRL | 129.C6
AF0141:04 | BOP CTRL | SC | KA053221 | WHT | 20 | 130.A6 | KA0532:21 | BOP CTRL | 130.A5
AF0141:06 | BOP CTRL | SC | KA055311 | WHT | 20 | 130.C7 | KA0553:11 | BOP CTRL | 130.C6
AF0141:08 | BOP CTRL | SC | KA055514 | WHT | 20 | 131.A7 | KA0555:14 | BOP CTRL | 131.A6
AF0141:10 | BOP CTRL | SC | 014110 | WHT | 20 | 128.B7 | XT0573:1 B2 | BOP CTRL | 128.B5
AF0141:12 | BOP CTRL | SC | KA055411 | WHT | 20 | 131.C7 | KA0554:11 | BOP CTRL | 131.C6
AF0141:14 | BOP CTRL | SC | KA053111 | WHT | 20 | 128.A7 | KA0531:11 | BOP CTRL | 128.A5
AF0141:16 | BOP CTRL | SC | SV76212 | WHT | 20 | 129.A7 | XT0572:3 | BOP CTRL | 129.A4
AF0141:20 | BOP CTRL | SC | SV76412 | WHT | 20 | 130.A6 | XT0572:5 | BOP CTRL | 130.A4
AF0141:32 | BOP CTRL | SC | KA055011 | WHT | 20 | 129.A7 | KA0550:14 | BOP CTRL | 129.A6
AF0141:36 | BOP CTRL | SC | KA055111 | WHT | 20 | 130.A6 | KA0551:11 | BOP CTRL | 130.A6
AF0141:COM | BOP CTRL | SC | 0V | WHT | 16 | 36.B2 | XT0140:2 | BOP CTRL | 36.B1
AF0141:J | BOP CTRL | SC | * |  |  | 36.B2 | AF0142:P | BOP CTRL | 36.B3
AF0141:V+ | BOP CTRL | SC | FU0141 | WHT | 16 | 36.B2 | FU0141:LD | BOP CTRL | 36.B1
AF0142:07 | BOP CTRL | SC | ZSC76112 | WHT | 20 | 128.B7 | XT0572:2 | BOP CTRL | 128.B5
AF0142:COM | BOP CTRL | SC | AF0142N | WHT | 16 | 36.B3 | AF0143:COM | BOP CTRL | 36.B3
AF0142:COM | BOP CTRL | SC | AU0140N | WHT | 16 | 36.B3 | AU0140:COM | BOP CTRL | 36.A2
AF0142:J | BOP CTRL | SC | * |  |  | 36.B3 | AF0143:P | BOP CTRL | 36.B3
AF0142:V+ | BOP CTRL | SC | AF0142P | WHT | 16 | 36.B3 | AF0143:V+ | BOP CTRL | 36.B3
AF0142:V+ | BOP CTRL | SC | AU0140P | WHT | 16 | 36.B3 | AU0140:V+ | BOP CTRL | 36.A2
AF0143:COM | BOP CTRL | SC | AF0143N | WHT | 16 | 36.B3 | AF0144:COM | BOP CTRL | 36.B4
AF0143:J | BOP CTRL | SC | * |  |  | 36.B3 | AF0144:P | BOP CTRL | 36.B4
AF0143:SH | BOP CTRL | SC | AF0143SH | GRN | 14 | 36.B3 | AF0144:SH | BOP CTRL | 36.B4
AF0143:SH | BOP CTRL | SC | AU0140G | GRN | 14 | 36.B3 | AU0140:GND | BOP CTRL | 36.A2
AF0143:V+ | BOP CTRL | SC | AF0143P | WHT | 16 | 36.B3 | AF0144:V+ | BOP CTRL | 36.B4
AF0144:COM | BOP CTRL | SC | AF0144N | WHT | 16 | 36.B4 | AF0145:COM | BOP CTRL | 36.B5
AF0144:J | BOP CTRL | SC | * |  |  | 36.B4 | AF0145:P | BOP CTRL | 36.B5
AF0144:SH | BOP CTRL | SC | AF0144SH | GRN | 14 | 36.B4 | AF0145:SH | BOP CTRL | 36.B5
AF0144:V+ | BOP CTRL | SC | AF0144P | WHT | 16 | 36.B4 | AF0145:V+ | BOP CTRL | 36.B5
AF0145:J | BOP CTRL | SC | * |  |  | 36.B5 | AF0146:P | BOP CTRL | 36.B5
AF0145:SH | BOP CTRL | SC | IEG02571 | GRN | 14 | 36.B5 | IEG0257:1 | BOP CTRL | 36.B5
AF0146:12 | BOP CTRL | SC | 014612 | WHT | 20 | 132.A7 | KA0532:14 | BOP CTRL | 132.A5
AF0146:COM | BOP CTRL | SC | 0V | WHT | 16 | 36.B5 | XT0140:3 | BOP CTRL | 36.B1
AF0146:V+ | BOP CTRL | SC | FU0142 | WHT | 16 | 36.B5 | FU0142:LD | BOP CTRL | 36.B1
AF0181:00 | BOP CTRL | SC | KA7320A1 | WHT | 20 | 134.A7 | KA7320:A1 | BOP CTRL | 134.A6
AF0181:16 | BOP CTRL | SC | KA7320A2 | WHT | 20 | 134.A7 | KA7320:A2 | BOP CTRL | 134.A6
AF0181:COM | BOP CTRL | SC | 0V | WHT | 16 | 36.C2 | XT0140:4 | BOP CTRL | 36.C1
AF0181:J | BOP CTRL | SC | * |  |  | 36.C2 | AF0182:P | BOP CTRL | 36.C3
AF0181:V+ | BOP CTRL | SC | FU0181 | GRN | 14 | 36.C2 | FU0181:LD | BOP CTRL | 36.D1
AF0182:01 | BOP CTRL | SC | JP4 | VIO | 20 | 38.A7 | AF0182:33 | BOP CTRL | 38.A7
AF0182:03 | BOP CTRL | SC | JP9 | VIO | 20 | 38.B7 | AF0182:35 | BOP CTRL | 38.B7
AF0182:06 | BOP CTRL | SC | JB7 | VIO | 20 | 38.B7 | AF0182:38 | BOP CTRL | 38.B7
AF0182:COM | BOP CTRL | SC | AF0182N | WHT | 16 | 36.C3 | AF0183:COM | BOP CTRL | 36.C3
AF0182:COM | BOP CTRL | SC | AU0180N | WHT | 16 | 36.C3 | AU0180:COM | BOP CTRL | 36.C2
AF0182:J | BOP CTRL | SC | * |  |  | 36.C3 | AF0183:P | BOP CTRL | 36.C3
AF0182:V+ | BOP CTRL | SC | AF0182P | WHT | 16 | 36.C3 | AF0183:V+ | BOP CTRL | 36.C3
AF0182:V+ | BOP CTRL | SC | AU0180P | WHT | 16 | 36.C3 | AU0180:V+ | BOP CTRL | 36.C2
AF0183:04 | BOP CTRL | SC | ZSC76212 | WHT | 20 | 129.B7 | XT0572:4 | BOP CTRL | 129.B4
AF0183:05 | BOP CTRL | SC | ZSC76412 | WHT | 20 | 130.B7 | XT0572:6 | BOP CTRL | 130.B4
AF0183:06 | BOP CTRL | SC | ZSO76012 | WHT | 20 | 131.A7 | XT0571:1 | BOP CTRL | 131.A5 |  | ADDED
AF0183:22 | BOP CTRL | SC | 018322 | WHT | 20 | 131.A7 | KT0575:A2 | BOP CTRL | 131.A6 |  | ADDED
AF0183:COM | BOP CTRL | SC | AF0183N | WHT | 16 | 36.C3 | AF0185:COM | BOP CTRL | 36.C5
AF0183:J | BOP CTRL | SC | * |  |  | 36.C3 | AF0184:P | BOP CTRL | 36.C4
AF0183:V+ | BOP CTRL | SC | AF0183P | WHT | 16 | 36.C3 | AF0185:V+ | BOP CTRL | 36.C5
AF0184:00 | BOP CTRL | SC | KA0550A1 | WHT | 20 | 129.C7 | KA0550:A1 | BOP CTRL | 129.C6
AF0184:01 | BOP CTRL | SC | KA0552A1 | WHT | 20 | 129.D7 | KA0552:A1 | BOP CTRL | 129.D6
AF0184:02 | BOP CTRL | SC | KA0551A1 | WHT | 20 | 130.C7 | KA0551:A1 | BOP CTRL | 130.C6
AF0184:03 | BOP CTRL | SC | KA0553A1 | WHT | 20 | 130.D7 | KA0553:A1 | BOP CTRL | 130.D6
AF0184:04 | BOP CTRL | SC | KA0555A1 | WHT | 20 | 131.D7 | KA0555:A1 | BOP CTRL | 131.D6
AF0184:05 | BOP CTRL | SC | KA0554A1 | WHT | 20 | 131.C7 | KA0554:A1 | BOP CTRL | 131.C6
AF0184:16 | BOP CTRL | SC | KA0550A2 | WHT | 20 | 129.C7 | KA0550:A2 | BOP CTRL | 129.C6
AF0184:17 | BOP CTRL | SC | KA0552A2 | WHT | 20 | 129.D7 | KA0552:A2 | BOP CTRL | 129.D6
AF0184:18 | BOP CTRL | SC | KA0551A2 | WHT | 20 | 130.C7 | KA0551:A2 | BOP CTRL | 130.C6
AF0184:19 | BOP CTRL | SC | KA0553A2 | WHT | 20 | 130.D7 | KA0553:A2 | BOP CTRL | 130.D6
AF0184:20 | BOP CTRL | SC | KA0555A2 | WHT | 20 | 131.D7 | KA0555:A2 | BOP CTRL | 131.D6
AF0184:21 | BOP CTRL | SC | KA0554A2 | WHT | 20 | 131.C7 | KA0554:A2 | BOP CTRL | 131.C6
AF0184:COM | BOP CTRL | SC | 0V | WHT | 16 | 36.C4 | XT0140:5 | BOP CTRL | 36.D1
AF0184:J | BOP CTRL | SC | * |  |  | 36.C4 | AF0185:P | BOP CTRL | 36.C5
AF0184:V+ | BOP CTRL | SC | FU0182 | WHT | 16 | 36.C4 | FU0182:LD | BOP CTRL | 36.D1
AF0185:SH | BOP CTRL | SC | AU0180G | GRN | 14 | 36.C5 | AU0180:GND | BOP CTRL | 36.C2
AF0185:SH | BOP CTRL | SC | IEG02572 | GRN | 14 | 36.C5 | IEG0257:2 | BOP CTRL | 36.D5
AU0140:COM | BOP CTRL | SC | 0V | WHT | 16 | 36.A2 | XT0140:2 | BOP CTRL | 36.B1
AU0140:V+ | BOP CTRL | SC | FU0140 | WHT | 16 | 36.A2 | FU0140:LD | BOP CTRL | 36.B1
AU0180:COM | BOP CTRL | SC | 0V | WHT | 16 | 36.C2 | XT0140:4 | BOP CTRL | 36.C1
AU0180:V+ | BOP CTRL | SC | FU0180 | WHT | 16 | 36.C2 | FU0180:LD | BOP CTRL | 36.C1
FG17:1 | BOP CTRL | SC | GR0181 | GRN/YEL | 14 | 12.C3 | GR0181: | BOP CTRL | 12.C4
FU0140:LI | BOP CTRL | SC | FU0146 | WHT | 14 | 36.B1 | FU0141:LI | BOP CTRL | 36.B1
FU0140:LI | BOP CTRL | SC | FU0146 | WHT | 14 | 36.B1 | FU0146:LD | BOP CTRL | 36.A1
FU0141:LI | BOP CTRL | SC | FU0146 | WHT | 14 | 36.B1 | FU0142:LI | BOP CTRL | 36.B1
FU0142:LI | BOP CTRL | SC | FU0146 | WHT | 14 | 36.B1 | FU0143:LI | BOP CTRL | 36.C1
FU0143:LD | BOP CTRL | SC | FU0143 | WHT | 16 | 36.C1 | XT0140:9 | BOP CTRL | 37.C1
FU0143:LI | BOP CTRL | SC | FU0146 | WHT | 14 | 36.C1 | FU0180:LI | BOP CTRL | 36.C1
FU0180:LI | BOP CTRL | SC | FU0146 | WHT | 14 | 36.C1 | FU0181:LI | BOP CTRL | 36.D1
FU0181:LI | BOP CTRL | SC | FU0146 | WHT | 14 | 36.D1 | FU0182:LI | BOP CTRL | 36.D1
FU0182:LI | BOP CTRL | SC | FU0146 | WHT | 14 | 36.D1 | FU0183:LI | BOP CTRL | 36.D1
GR0182: | BOP CTRL | SC | IEG02573 | GRN | 14 | 12.C4 | IEG0257:3 | BOP CTRL | 12.C4
GR0183: | BOP CTRL | SC | IEG02575 | GRN | 14 | 12.C4 | IEG0257:5 | BOP CTRL | 12.C4
KA0531:14 | BOP CTRL | SC | SV76111 | WHT | 20 | 128.A5 | XT0572:1 | BOP CTRL | 128.A5
KA0531:21 | BOP CTRL | SC | KA053124 | WHT | 20 | 129.A5 | KA0540:A1 | BOP CTRL | 129.A4
KA0531:A1 | BOP CTRL | SC | ESTOP | WHT | 20 | 37.A3 | KA0532:A1 | BOP CTRL | 37.A3
KA0531:A1 | BOP CTRL | SC | ESTOP | WHT | 20 | 37.A3 | XT0140:8 | BOP CTRL | 37.A2
KA0531:A2 | BOP CTRL | SC | 0V | WHT | 20 | 37.A3 | KA0532:A2 | BOP CTRL | 37.A3
KA0531:A2 | BOP CTRL | SC | 0V | WHT | 20 | 37.A3 | KA0536:A2 | BOP CTRL | 37.A3
KA0532:24 | BOP CTRL | SC | KA05411 | WHT | 20 | 130.A5 | KA0541:A1 | BOP CTRL | 130.A4 | Wire # was: KA053224 | CHG
KA0532:A1 | BOP CTRL | SC | ESTOP | WHT | 20 | 37.A3 | KA0533:A1 | BOP CTRL | 37.B3
KA0532:A2 | BOP CTRL | SC | 0V | WHT | 20 | 37.A3 | KA0533:A2 | BOP CTRL | 37.B3
KA0533:11 | BOP CTRL | SC | FU0143 | WHT | 16 | 37.C2 | XT0140:9 | BOP CTRL | 37.C1
KA0533:A1 | BOP CTRL | SC | ESTOP | WHT | 20 | 37.B3 | KA0534:A1 | BOP CTRL | 37.B3
KA0533:A2 | BOP CTRL | SC | 0V | WHT | 20 | 37.B3 | KA0534:A2 | BOP CTRL | 37.B3
KA0534:A1 | BOP CTRL | SC | ESTOP | WHT | 20 | 37.B3 | KA0537:A1 | BOP CTRL | 37.B3
KA0534:A2 | BOP CTRL | SC | 0V | WHT | 20 | 37.B3 | KA0537:A2 | BOP CTRL | 37.B3
KA0535:11 | BOP CTRL | SC | KA053511 | WHT | 20 | 131.C6 | KA0554:14 | BOP CTRL | 131.C6
KA0535:14 | BOP CTRL | SC | KA053514 | WHT | 20 | 131.C6 | XT0573:2 B2 | BOP CTRL | 131.C5
KA0535:22 | BOP CTRL | SC | KA053522 | WHT | 20 | 37.C4 | KT0575:15 | BOP CTRL | 131.A5 |  | ADDED
KA0535:22 | BOP CTRL | SC | KA053522 | WHT | 20 | 37.C4 | XT0573:6 T1 | BOP CTRL | 131.A5 |  | DELETED
KA0535:A1 | BOP CTRL | SC | KA0131A1 | WHT | 20 | 37.A3 | KA0536:A1 | BOP CTRL | 37.A3
KA0535:A1 | BOP CTRL | SC | KA0131A1 | WHT | 20 | 37.A3 | XT0140:7 | BOP CTRL | 37.A2
KA0535:A2 | BOP CTRL | SC | 0V | WHT | 20 | 37.A3 | KA0536:A2 | BOP CTRL | 37.A3
KA0535:A2 | BOP CTRL | SC | 0V | WHT | 20 | 37.A3 | XT0140:6 | BOP CTRL | 36.D1
KA0536:11 | BOP CTRL | SC | KA053611 | WHT | 20 | 131.C5 | XT0573:3 B1 | BOP CTRL | 131.C5
KA0536:12 | BOP CTRL | SC | KA053612 | WHT | 20 | 131.C5 | XT0573:2 T1 | BOP CTRL | 131.C5
KA0540:14 | BOP CTRL | SC | KA054011 | WHT | 20 | 129.A5 | KA0550:11 | BOP CTRL | 129.A6
KA0540:21 | BOP CTRL | SC | ZSC76212 | WHT | 20 | 129.B5 | XT0572:4 | BOP CTRL | 129.B4
KA0540:A2 | BOP CTRL | SC | SV76212 | WHT | 20 | 129.A4 | XT0572:3 | BOP CTRL | 129.A4
KA0541:11 | BOP CTRL | SC | KA054111 | WHT | 20 | 130.A5 | KA0551:14 | BOP CTRL | 130.A6 |  | DELETED
KA0541:11 | BOP CTRL | SC | ZSC76412 | WHT | 20 | 130.B5 | XT0572:6 | BOP CTRL | 130.B4
KA0541:21 | BOP CTRL | SC | KA054111 | WHT | 20 | 130.A5 | KA0551:14 | BOP CTRL | 130.A6 |  | ADDED
KA0541:A2 | BOP CTRL | SC | SV76412 | WHT | 20 | 130.A4 | XT0572:5 | BOP CTRL | 130.A4
KA0552:11 | BOP CTRL | SC | KA055211 | WHT | 20 | 129.C6 | XT0573:4 B2 | BOP CTRL | 129.C5
KA0553:14 | BOP CTRL | SC | KA055314 | WHT | 20 | 130.C6 | XT0573:5 B2 | BOP CTRL | 130.C5
KA0555:11 | BOP CTRL | SC | KA055511 | WHT | 20 | 131.A6 | XT0573:6 B2 | BOP CTRL | 131.A5
KT0575:16 | BOP CTRL | SC | KT057516 | WHT | 20 | 131.A5 | XT0573:6 T1 | BOP CTRL | 131.A5 |  | ADDED
KT0575:A1 | BOP CTRL | SC | ZSO76012 | WHT | 20 | 131.A6 | XT0571:1 | BOP CTRL | 131.A5 |  | ADDED
AU0180:L2 | BOP CTRL | WC0018 | AU0180L2 | ENET | CABLE | 2.C4 | BA1212:L1 | RAIL,LEFT,JB74 | 2.C5
BA0074:1-RX | BOP CTRL | WC0747 | BA0002TX | BLU-B | FIBER OPTIC | 2.C1 | BA0007:TX | RAIL,LEFT,JB74 | 2.C3
BA0074:1-TX | BOP CTRL | WC0747 | BA0002RX | BLU-A | FIBER OPTIC | 2.C1 | BA0007:RX | RAIL,LEFT,JB74 | 2.C3
BA0074:6-RX | BOP CTRL | WC0748 | BA0008RX | BLU-B | FIBER OPTIC | 2.C1 | BA0008:RX | RAIL,LEFT,JB74 | 2.D3
BA0074:6-TX | BOP CTRL | WC0748 | BA0008TX | BLU-A | FIBER OPTIC | 2.C1 | BA0008:TX | RAIL,LEFT,JB74 | 2.D3
AU0140:L1 | BOP CTRL | WCBA0007 | BA0007RJ45 | ENET | CABLE | 2.C3 | BA0007:RJ45 | RAIL,LEFT,JB74 | 2.C3
AF0142:23 | BOP CTRL | SC | 014223 | WHT | 20 | 128.B7 | KT0571:A2 | RAIL,LEFT,JB74 | 128.B6
AF0183:20 | BOP CTRL | SC | KT0572A2 | WHT | 20 | 129.B7 | KT0572:A2 | RAIL,LEFT,JB74 | 129.B6
AF0183:21 | BOP CTRL | SC | KT0573A2 | WHT | 20 | 130.B7 | KT0573:A2 | RAIL,LEFT,JB74 | 130.B6
FU0183:LD | BOP CTRL | SC | FU0183 | WHT | 16 | 36.D1 | XT0007:1 | RAIL,LEFT,JB74 | 9.B5
IEG0257:4 | BOP CTRL | SC | IEG02574 | GRN | 14 | 12.C4 | GR0180: | RAIL,LEFT,JB74 | 12.C4
KA0533:12 | BOP CTRL | SC | KA053312 | WHT | 20 | 37.C2 | KT0573:15 | RAIL,LEFT,JB74 | 37.C3
KA0535:21 | BOP CTRL | SC | KT0573218 | WHT | 20 | 37.C4 | KT05732:18 | RAIL,LEFT,JB74 | 37.C3
KA0540:22 | BOP CTRL | SC | KA054012 | WHT | 20 | 129.B5 | KT0572:A1 | RAIL,LEFT,JB74 | 129.B6
KA0541:12 | BOP CTRL | SC | KA054112 | WHT | 20 | 130.B5 | KT0573:A1 | RAIL,LEFT,JB74 | 130.B6
XT0140:6 | BOP CTRL | SC | 0V | WHT | 20 | 36.D1 | XT0007:2 | RAIL,LEFT,JB74 | 9.B5
XT0572:2 | BOP CTRL | SC | ZSC76112 | WHT | 20 | 128.B5 | KT0571:A1 | RAIL,LEFT,JB74 | 128.B6
XT0573:1 T2 | BOP CTRL | SC | KT057116 | WHT | 20 | 128.B5 | KT0571:16 | RAIL,LEFT,JB74 | 37.C3
XT0573:3 B2 | BOP CTRL | SC | KT057216 | WHT | 20 | 131.C5 | KT0572:16 | RAIL,LEFT,JB74 | 37.C3
XT0573:3 T2 | BOP CTRL | SC | KT057316 | WHT | 20 | 131.C5 | KT0573:16 | RAIL,LEFT,JB74 | 37.C3
XT0573:4 T2 | BOP CTRL | SC | KT057216 | WHT | 20 | 129.C5 | KT0572:16 | RAIL,LEFT,JB74 | 37.C3
XT0573:5 T2 | BOP CTRL | SC | KT057316 | WHT | 20 | 130.C5 | KT0573:16 | RAIL,LEFT,JB74 | 37.C3
AU0080:L1 | CONTROL A | WC0009 | AU0090L2 | ENET | CABLE | 2.A4 | AU0090:L2 | CONTROL A | 2.A5
AF0083:J | CONTROL A | WC0080 | AF0083J | COMM | USB | 21.B3 | AF0084:P | CONTROL A | 21.B4
UA1200:J3-1 | CONTROL A | WC4161 | SE12711 | RED | 20 | 61.B6 | XT0070:1 | CONTROL A | 61.C5
UA1200:J3-2 | CONTROL A | WC4161 | SE12713 | SH | 20 | 61.B6 | XT0070:3 | CONTROL A | 61.C5
UA1200:J3-3 | CONTROL A | WC4161 | SE12712 | BLK | 20 | 61.B6 | XT0070:2 | CONTROL A | 61.C5
XT0002:1 | CONTROL A | JC | FU0136 | CLIP | --- | 13.A4 | XT0002:2 | CONTROL A | 13.A4
XT0002:10 | CONTROL A | JC | FU0136 | CLIP | --- | 13.C4 | XT0002:9 | CONTROL A | 13.C4
XT0002:2 | CONTROL A | JC | FU0136 | CLIP | --- | 13.A4 | XT0002:3 | CONTROL A | 13.A4
XT0002:3 | CONTROL A | JC | FU0136 | CLIP | --- | 13.A4 | XT0002:4 | CONTROL A | 13.A4
XT0002:4 | CONTROL A | JC | FU0136 | CLIP | --- | 13.A4 | XT0002:5 | CONTROL A | 13.B4
XT0002:5 | CONTROL A | JC | FU0136 | CLIP | --- | 13.B4 | XT0002:6 | CONTROL A | 13.B4
XT0002:6 | CONTROL A | JC | FU0136 | CLIP | --- | 13.B4 | XT0002:7 | CONTROL A | 13.B4
XT0002:7 | CONTROL A | JC | FU0136 | CLIP | --- | 13.B4 | XT0002:8 | CONTROL A | 13.B4
XT0002:8 | CONTROL A | JC | FU0136 | CLIP | --- | 13.B4 | XT0002:9 | CONTROL A | 13.C4
XT0003:1 | CONTROL A | JC | 0V | CLIP | --- | 13.A4 | XT0003:2 | CONTROL A | 13.A4
XT0003:10 | CONTROL A | JC | 0V | CLIP | --- | 13.C4 | XT0003:9 | CONTROL A | 13.C4
XT0003:2 | CONTROL A | JC | 0V | CLIP | --- | 13.A4 | XT0003:3 | CONTROL A | 13.A4
XT0003:3 | CONTROL A | JC | 0V | CLIP | --- | 13.A4 | XT0003:4 | CONTROL A | 13.B4
XT0003:4 | CONTROL A | JC | 0V | CLIP | --- | 13.B4 | XT0003:5 | CONTROL A | 13.B4
XT0003:5 | CONTROL A | JC | 0V | CLIP | --- | 13.B4 | XT0003:6 | CONTROL A | 13.B4
XT0003:6 | CONTROL A | JC | 0V | CLIP | --- | 13.B4 | XT0003:7 | CONTROL A | 13.B4
XT0003:7 | CONTROL A | JC | 0V | CLIP | --- | 13.B4 | XT0003:8 | CONTROL A | 13.C4
XT0003:8 | CONTROL A | JC | 0V | CLIP | --- | 13.C4 | XT0003:9 | CONTROL A | 13.C4
XT0012:1 | CONTROL A | JC | 523NEG | CLIP | --- | 14.C3 | XT0012:2 | CONTROL A | 14.C3
XT0012:2 | CONTROL A | JC | 523NEG | CLIP | --- | 14.C3 | XT0012:3 | CONTROL A | 14.C3
XT0012:3 | CONTROL A | JC | 523NEG | CLIP | --- | 14.C3 | XT0012:4 | CONTROL A | 14.C3
XT0080:1 | CONTROL A | JC | 0V | CLIP | --- | 21.A1 | XT0080:2 | CONTROL A | 21.D1
XT0080:2 | CONTROL A | JC | 0V | CLIP | --- | 21.D1 | XT0080:3 | CONTROL A | 21.D1
XT0080:3 | CONTROL A | JC | 0V | CLIP | --- | 21.D1 | XT0080:4 | CONTROL A | 21.D1
XT0080:5 | CONTROL A | JC | 0V | CLIP | --- | 22.A6 | XT0080:6 | CONTROL A | 23.A6
XT0080:6 | CONTROL A | JC | 0V | CLIP | --- | 23.A6 | XT0080:7 | CONTROL A | 24.A6
XT0080:7 | CONTROL A | JC | 0V | CLIP | --- | 24.A6 | XT0080:8 | CONTROL A | 25.A6
XT0081:1 | CONTROL A | JC | FU0139 | CLIP | --- | 22.A2 | XT0081:2 | CONTROL A | 23.A2
XT0081:2 | CONTROL A | JC | FU0139 | CLIP | --- | 23.A2 | XT0081:3 | CONTROL A | 24.A2
XT0081:3 | CONTROL A | JC | FU0139 | CLIP | --- | 24.A2 | XT0081:4 | CONTROL A | 25.A3
XT0081:4 | CONTROL A | JC | FU0139 | CLIP | --- | 25.A3 | XT0081:5 | CONTROL A | 25.A3
XT0081:5 | CONTROL A | JC | FU0139 | CLIP | --- | 25.A3 | XT0081:6 | CONTROL A | 25.A3
XT0082:1 | CONTROL A | JC | 0V | CLIP | --- | 20.A1 | XT0082:2 | CONTROL A | 20.A1
XT0082:2 | CONTROL A | JC | 0V | CLIP | --- | 20.A1 | XT0082:3 | CONTROL A | 20.B1
XT0082:3 | CONTROL A | JC | 0V | CLIP | --- | 20.B1 | XT0082:4 | CONTROL A | 20.B1
XT0082:4 | CONTROL A | JC | 0V | CLIP | --- | 20.B1 | XT0082:5 | CONTROL A | 20.B1
XT0082:5 | CONTROL A | JC | 0V | CLIP | --- | 20.B1 | XT0082:6 | CONTROL A | 20.C1
XT0089:6 | CONTROL A | JC | ESTOP | CLIP | --- | 25.D5 | XT0089:7 | CONTROL A | 25.D5
XT0089:8 | CONTROL A | JC | KA0131A1 | CLIP | --- | 27.D4 | XT0089:9 | CONTROL A | 27.D4
AF0081:00 | CONTROL A | SC | UA1200J21 | WHT | 20 | 19.D7 | XT0089:20 | CONTROL A | 19.D5
AF0081:01 | CONTROL A | SC | KA024314 | WHT | 20 | 24.D7 | KA0243:14 | CONTROL A | 24.D6
AF0081:02 | CONTROL A | SC | KA024514 | WHT | 20 | 24.D7 | KA0245:14 | CONTROL A | 24.D6
AF0081:03 | CONTROL A | SC | KA013014 | WHT | 20 | 19.C7 | KA0130:14 | CONTROL A | 19.D6
AF0081:07 | CONTROL A | SC | JP2 | VIO | 20 | 26.B6 | AF0081:39 | CONTROL A | 26.B6
AF0081:08 | CONTROL A | SC | KT014618 | WHT | 20 | 27.B6 | KT0146:18 | CONTROL A | 27.B2
AF0081:09 | CONTROL A | SC | KA023914 | WHT | 20 | 25.B6 | KA0239:14 | CONTROL A | 25.B5
AF0081:19 | CONTROL A | SC | UA1200J27 | WHT | 20 | 19.C7 | UA1200:J2-7 | CONTROL A | 19.B1
AF0081:24 | CONTROL A | SC | KA0131A2 | WHT | 20 | 27.B6 | KA0131:A2 | CONTROL A | 27.C5
AF0081:33 | CONTROL A | SC | KA024311 | WHT | 20 | 24.D7 | KA0243:11 | CONTROL A | 24.D6
AF0081:34 | CONTROL A | SC | KA024511 | WHT | 20 | 24.D7 | KA0245:11 | CONTROL A | 24.D6
AF0081:35 | CONTROL A | SC | KA0130A1 | WHT | 20 | 19.C7 | KA0130:A1 | CONTROL A | 19.C5
AF0081:40 | CONTROL A | SC | KA014124 | WHT | 20 | 27.B6 | KA0141:24 | CONTROL A | 27.B5
AF0081:41 | CONTROL A | SC | KA023911 | WHT | 20 | 25.B6 | KA0239:11 | CONTROL A | 25.B5 | Ga/Sz was: 16 | CHG
AF0081:COM | CONTROL A | SC | AF0081N | WHT | 16 | 21.A2 | AF0082:COM | CONTROL A | 21.B3
AF0081:COM | CONTROL A | SC | AU0080N | WHT | 16 | 21.A2 | AU0080:COM | CONTROL A | 21.A1
AF0081:J | CONTROL A | SC | * |  |  | 21.A2 | AF0082:P | CONTROL A | 21.B3
AF0081:V+ | CONTROL A | SC | AF0081P | WHT | 16 | 21.A2 | AF0082:V+ | CONTROL A | 21.B3
AF0081:V+ | CONTROL A | SC | AU0080P | WHT | 16 | 21.A2 | AU0080:V+ | CONTROL A | 21.A1
AF0082:COM | CONTROL A | SC | AF0082N | WHT | 16 | 21.B3 | AF0083:COM | CONTROL A | 21.B3
AF0082:J | CONTROL A | SC | * |  |  | 21.B3 | AF0083:P | CONTROL A | 21.B3
AF0082:V+ | CONTROL A | SC | AF0082P | WHT | 16 | 21.B3 | AF0083:V+ | CONTROL A | 21.B3
AF0083:COM | CONTROL A | SC | AF0083N | WHT | 16 | 21.B3 | AF0084:COM | CONTROL A | 21.B4
AF0083:SH | CONTROL A | SC | AF0083G | GRN | 14 | 21.B3 | AF0084:SH | CONTROL A | 21.B4
AF0083:SH | CONTROL A | SC | AU0080G | GRN | 14 | 21.B3 | AU0080:GND | CONTROL A | 21.A1
AF0083:V+ | CONTROL A | SC | AF0083P | WHT | 16 | 21.B3 | AF0084:V+ | CONTROL A | 21.B4
AF0084:COM | CONTROL A | SC | AF0084N | WHT | 16 | 21.B4 | AF0085:COM | CONTROL A | 21.B5
AF0084:J | CONTROL A | SC | * |  |  | 21.B4 | AF0085:P | CONTROL A | 21.B5
AF0084:SH | CONTROL A | SC | AF0084G | GRN | 14 | 21.B4 | AF0085:SH | CONTROL A | 21.B5
AF0084:V+ | CONTROL A | SC | AF0084P | WHT | 16 | 21.B4 | AF0085:V+ | CONTROL A | 21.B5
AF0085:COM | CONTROL A | SC | AF0085N | WHT | 16 | 21.B5 | AF0086:COM | CONTROL A | 21.B5
AF0085:J | CONTROL A | SC | * |  |  | 21.B5 | AF0086:P | CONTROL A | 21.B5
AF0085:SH | CONTROL A | SC | AF0085G | GRN | 14 | 21.B5 | AF0086:SH | CONTROL A | 21.B5
AF0085:V+ | CONTROL A | SC | AF0085P | WHT | 16 | 21.B5 | AF0086:V+ | CONTROL A | 21.B5
AF0086:28 | CONTROL A | SC | 0V | WHT | 16 | 82.C7 | XT0080:11 | CONTROL A | 82.C6
AF0086:COM | CONTROL A | SC | AF0086N | WHT | 16 | 21.B5 | AF0087:COM | CONTROL A | 21.B6
AF0086:J | CONTROL A | SC | * |  |  | 21.B5 | AF0087:P | CONTROL A | 21.B6
AF0086:SH | CONTROL A | SC | IEG00102 | GRN | 14 | 21.B5 | IEG0010:2 | CONTROL A | 21.C5
AF0086:V+ | CONTROL A | SC | AF0086P | WHT | 16 | 21.B5 | AF0087:V+ | CONTROL A | 21.B6
AF0087:09 | CONTROL A | SC | KA013112 | WHT | 20 | 23.C2 | KA0137:24 | CONTROL A | 23.C1
AF0087:11 | CONTROL A | SC | KA013624 | WHT | 20 | 22.D3 | KA0136:24 | CONTROL A | 22.D3
AF0087:43 | CONTROL A | SC | KA013621 | WHT | 20 | 22.D3 | KA0136:21 | CONTROL A | 22.D3
AF0091:07 | CONTROL A | SC | KA014114 | WHT | 20 | 27.A6 | KA0141:14 | CONTROL A | 27.A5
AF0091:09 | CONTROL A | SC | UJ0131OK2 | WHT | 20 | 14.B7 | UJ0131:OK2 | CONTROL A | 14.B4
AF0091:12 | CONTROL A | SC | KA0134A1 | WHT | 20 | 22.D5 | KA0134:A1 | CONTROL A | 22.D6
AF0091:39 | CONTROL A | SC | KA014111 | WHT | 20 | 27.A6 | KA0141:11 | CONTROL A | 27.A5
AF0091:41 | CONTROL A | SC | UJ0131OK1 | WHT | 20 | 14.B7 | UJ0131:OK1 | CONTROL A | 14.B4
AF0091:COM | CONTROL A | SC | AF0091N | WHT | 16 | 21.D2 | AF0094:COM | CONTROL A | 21.D4
AF0091:COM | CONTROL A | SC | AU0090N | WHT | 16 | 21.D2 | AU0090:COM | CONTROL A | 21.C2
AF0091:J | CONTROL A | SC | * |  |  | 21.D2 | AF0092:P | CONTROL A | 21.D3
AF0091:V+ | CONTROL A | SC | AF0091P | WHT | 16 | 21.D2 | AF0094:V+ | CONTROL A | 21.D4
AF0091:V+ | CONTROL A | SC | AU0090P | WHT | 16 | 21.D2 | AU0090:V+ | CONTROL A | 21.C2
AF0092:00 | CONTROL A | SC | 009200 | WHT | 20 | 95.A7 | KA0920:A1 | CONTROL A | 95.A5
AF0092:02 | CONTROL A | SC | KA0133A1 | WHT | 20 | 22.B4 | KA0133:A1 | CONTROL A | 22.B6
AF0092:04 | CONTROL A | SC | KA2160A1 | WHT | 20 | 18.A6 | KA2160:A1 | CONTROL A | 18.A5
AF0092:06 | CONTROL A | SC | KA013114 | WHT | 20 | 23.C3 | KA0131:14 | CONTROL A | 23.C4
AF0092:07 | CONTROL A | SC | KA2161A1 | WHT | 20 | 18.A6 | KA2161:A1 | CONTROL A | 18.B5
AF0092:08 | CONTROL A | SC | KA3103A1 | WHT | 20 | 86.A6 | KA3103:A1 | CONTROL A | 86.A5
AF0092:12 | CONTROL A | SC | 009212 | WHT | 20 | 44.A6 | KA0875:A1 | CONTROL A | 44.A5
AF0092:16 | CONTROL A | SC | 009216 | WHT | 20 | 95.A7 | KA0920:A2 | CONTROL A | 95.A5
AF0092:20 | CONTROL A | SC | KA2160A2 | WHT | 20 | 18.A6 | KA2160:A2 | CONTROL A | 18.A5
AF0092:23 | CONTROL A | SC | KA2161A2 | WHT | 20 | 18.A6 | KA2161:A2 | CONTROL A | 18.B5
AF0092:24 | CONTROL A | SC | KA3103A2 | WHT | 20 | 86.A6 | KA3103:A2 | CONTROL A | 86.A5
AF0092:45 | CONTROL A | SC | KA024022 | WHT | 20 | 47.C7 | KA0240:22 | CONTROL A | 47.C6
AF0092:COM | CONTROL A | SC | 0V | WHT | 16 | 21.D3 | XT0080:2 | CONTROL A | 21.D1
AF0092:J | CONTROL A | SC | * |  |  | 21.D3 | AF0093:P | CONTROL A | 21.D3
AF0092:V+ | CONTROL A | SC | FU0091 | WHT | 16 | 21.D3 | FU0091:LD | CONTROL A | 21.D1
AF0093:20 | CONTROL A | SC | 009320 | WHT | 20 | 123.A7 | KA6211:A2 | CONTROL A | 123.A6
AF0093:COM | CONTROL A | SC | 0V | WHT | 16 | 21.D3 | XT0080:3 | CONTROL A | 21.D1
AF0093:J | CONTROL A | SC | * |  |  | 21.D3 | AF0094:P | CONTROL A | 21.D4
AF0093:V+ | CONTROL A | SC | FU0092 | WHT | 16 | 21.D3 | FU0092:LD | CONTROL A | 21.D1
AF0094:04 | CONTROL A | SC | UJ0131VIN | WHT | 20 | 14.A7 | UJ0131:VIN | CONTROL A | 14.B4
AF0094:05 | CONTROL A | SC | 0V | WHT | 20 | 14.A7 | XT0082:5 | CONTROL A | 20.B1
AF0094:06 | CONTROL A | SC | UJ0131IOUT | WHT | 20 | 14.A7 | UJ0131:IOUT | CONTROL A | 14.B4
AF0094:07 | CONTROL A | SC | 0V | WHT | 20 | 14.A7 | XT0082:5 | CONTROL A | 20.B1
AF0094:J | CONTROL A | SC | * |  |  | 21.D4 | AF0095:P | CONTROL A | 21.D5
AF0094:SH | CONTROL A | SC | AU0090G | GRN | 14 | 21.D4 | AU0090:GND | CONTROL A | 21.C2
AF0094:SH | CONTROL A | SC | IEG00108 | GRN | 14 | 21.D4 | IEG0010:8 | CONTROL A | 21.D4
AF0095:COM | CONTROL A | SC | 0V | WHT | 16 | 21.D5 | XT0080:4 | CONTROL A | 21.D1
AF0095:V+ | CONTROL A | SC | FU0093 | WHT | 16 | 21.D5 | FU0093:LD | CONTROL A | 21.D1
AU0080:COM | CONTROL A | SC | 0V | WHT | 16 | 21.A1 | XT0080:1 | CONTROL A | 21.A1
AU0080:V+ | CONTROL A | SC | FU0081 | WHT | 16 | 21.A1 | FU0081:LD | CONTROL A | 21.B1
AU0090:COM | CONTROL A | SC | 0V | WHT | 16 | 21.C2 | XT0080:2 | CONTROL A | 21.D1
AU0090:V+ | CONTROL A | SC | FU0090 | WHT | 16 | 21.C2 | FU0090:LD | CONTROL A | 21.D1
FRAME | CONTROL A | SC | GR0131 | GRN/YEL | 14 | 11.A3 | GR0131: | CONTROL A | 11.A4
FRAME | CONTROL A | SC | GR0132 | GRN/YEL | 14 | 11.A3 | GR0132: | CONTROL A | 11.A4
FRAME | CONTROL A | SC | GR0135 | GRN/YEL | 14 | 11.A5 | GR0135: | CONTROL A | 11.A4
FRAME | CONTROL A | SC | UJ0131G | GRN/YEL | 12 | 14.B4 | UJ0131:G | CONTROL A | 14.B4
FU0011:LD | CONTROL A | SC | UJ0131P | WHT | 12 | 14.B3 | UJ0131:+ | CONTROL A | 14.B4
FU0012:LI | CONTROL A | SC | 523POS | --- | BUS | 14.B3 | FU0013:LI | CONTROL A | 14.B3
FU0012:LI | CONTROL A | SC | 523POS | --- | BUS | 14.B3 | XT0014:1 | CONTROL A | 14.B2
FU0013:LI | CONTROL A | SC | 523POS | --- | BUS | 14.B3 | FU0014:LI | CONTROL A | 14.B3
FU0014:LI | CONTROL A | SC | 523POS | --- | BUS | 14.B3 | FU0015:LI | CONTROL A | 14.B3
FU0015:LI | CONTROL A | SC | 523POS | --- | BUS | 14.B3 | FU0016:LI | CONTROL A | 14.C3
FU0016:LI | CONTROL A | SC | 523POS | --- | BUS | 14.C3 | FU0017:LI | CONTROL A | 14.C3
FU0017:LI | CONTROL A | SC | 523POS | --- | BUS | 14.C3 | FU0018:LI | CONTROL A | 14.C3
FU0080:LD | CONTROL A | SC | FU0080 | WHT | 14 | 20.A1 | FU0081:LI | CONTROL A | 21.B1
FU0080:LI | CONTROL A | SC | FU0137 | WHT | 12 | 20.A1 | FU0137:LD | CONTROL A | 20.A2
FU0080:LI | CONTROL A | SC | FU0137 | WHT | 12 | 20.A1 | FU0139:LI | CONTROL A | 20.A1
FU0081:LI | CONTROL A | SC | FU0080 | WHT | 14 | 21.B1 | FU0090:LI | CONTROL A | 21.D1
FU0090:LI | CONTROL A | SC | FU0080 | WHT | 14 | 21.D1 | FU0091:LI | CONTROL A | 21.D1
FU0091:LI | CONTROL A | SC | FU0080 | WHT | 14 | 21.D1 | FU0092:LI | CONTROL A | 21.D1
FU0092:LI | CONTROL A | SC | FU0080 | WHT | 14 | 21.D1 | FU0093:LI | CONTROL A | 21.D1
FU0093:LI | CONTROL A | SC | FU0080 | WHT | 14 | 21.D1 | FU0094:LI | CONTROL A | 21.D1
FU0136:LD | CONTROL A | SC | FU0136 | WHT | 10 | 13.A2 | XT0002:1 | CONTROL A | 13.A4
FU0136:LI | CONTROL A | SC | 24V | WHT | 10 | 13.A2 | UJ0131:OUT(+) | CONTROL A | 14.B4
FU0137:LI | CONTROL A | SC | FU0136 | WHT | 12 | 20.A2 | XT0002:2 | CONTROL A | 13.A4
FU0139:LD | CONTROL A | SC | FU0139 | WHT | 16 | 20.A1 | XT0081:1 | CONTROL A | 22.A2
FU0139:LI | CONTROL A | SC | FU0137 | WHT | 12 | 20.A1 | FU0387:LI | CONTROL A | 20.A1
FU0387:LD | CONTROL A | SC | FU0387 | WHT | 16 | 20.A1 | KA0920:14 | CONTROL A | 95.A5
FU0387:LI | CONTROL A | SC | FU0137 | WHT | 12 | 20.A1 | FU0388:LI | CONTROL A | 20.B1
FU0388:LD | CONTROL A | SC | FU0388 | WHT | 16 | 20.B1 | KA0138:14 | CONTROL A | 91.C5
FU0388:LI | CONTROL A | SC | FU0137 | WHT | 12 | 20.B1 | FU0389:LI | CONTROL A | 20.B1
FU0389:LD | CONTROL A | SC | FU0389 | WHT | 16 | 20.B1 | XT0089:21 | CONTROL A | 19.D5
FU0389:LI | CONTROL A | SC | FU0137 | WHT | 12 | 20.B1 | FU0390:LI | CONTROL A | 20.C1
FU0390:LD | CONTROL A | SC | FT21081 | WHT | 14 | 20.C1 | XT0080:10 | CONTROL A | 82.C6
GR0133: | CONTROL A | SC | IEG00106 | GRN | 14 | 11.A4 | IEG0010:6 | CONTROL A | 11.A5
GR0134: | CONTROL A | SC | IEG001013 | GRN | 14 | 11.A4 | IEG0010:13 | CONTROL A | 11.A5
IEG0010:12 | CONTROL A | SC | IEG001012 | GRN | 16 | 19.D2 | UA1200:J3-4 | CONTROL A | 19.B1
KA0130:11 | CONTROL A | SC | KA0130A1 | WHT | 20 | 19.D6 | KA0130:A1 | CONTROL A | 19.C5
KA0130:A2 | CONTROL A | SC | UA1200J26 | WHT | 20 | 19.C5 | UA1200:J2-6 | CONTROL A | 19.B1
KA0131:11 | CONTROL A | SC | KA0135A1 | WHT | 20 | 23.C4 | KA0135:A1 | CONTROL A | 23.C6
KA0131:12 | CONTROL A | SC | KA013112 | WHT | 20 | 23.C4 | KA0137:24 | CONTROL A | 23.C1
KA0131:A1 | CONTROL A | SC | KA0131A1 | WHT | 20 | 27.C5 | KA0132:A1 | CONTROL A | 27.C5
KA0131:A1 | CONTROL A | SC | KA0131A1 | WHT | 20 | 27.C5 | KA0242:14 | CONTROL A | 27.C3
KA0131:A2 | CONTROL A | SC | KA0131A2 | WHT | 20 | 27.C5 | KA0132:A2 | CONTROL A | 27.C5
KA0132:11 | CONTROL A | SC | FU0139 | WHT | 20 | 22.A1 | KA0133:11 | CONTROL A | 22.B1
KA0132:11 | CONTROL A | SC | FU0139 | WHT | 20 | 22.A1 | XT0081:1 | CONTROL A | 22.A2
KA0132:12 | CONTROL A | SC | KT014315 | WHT | 20 | 22.A1 | KA0133:12 | CONTROL A | 22.B1
KA0132:12 | CONTROL A | SC | KT014315 | WHT | 20 | 22.A1 | KT0142:A1 | CONTROL A | 22.A6
KA0132:21 | CONTROL A | SC | KA0138A1 | WHT | 20 | 22.C3 | KA0138:A1 | CONTROL A | 22.C6
KA0132:22 | CONTROL A | SC | KA013222 | WHT | 20 | 22.C3 | KT0141:18 | CONTROL A | 22.C2
KA0132:24 | CONTROL A | SC | KA013224 | WHT | 20 | 22.C3 | KA0134:14 | CONTROL A | 22.C1
KA0132:A1 | CONTROL A | SC | KA0131A1 | WHT | 20 | 27.C5 | KA0141:A1 | CONTROL A | 27.C5
KA0132:A2 | CONTROL A | SC | KA0131A2 | WHT | 20 | 27.C5 | KA0141:A2 | CONTROL A | 27.C5
KA0133:11 | CONTROL A | SC | FU0139 | WHT | 20 | 22.B1 | KT0144:A1 | CONTROL A | 22.B6
KA0133:A2 | CONTROL A | SC | 0V | WHT | 20 | 22.B6 | KA0136:A2 | CONTROL A | 22.C6
KA0133:A2 | CONTROL A | SC | 0V | WHT | 20 | 22.B6 | KT0144:A2 | CONTROL A | 22.B6
KA0134:11 | CONTROL A | SC | FU0139 | WHT | 20 | 22.C1 | KA0136:11 | CONTROL A | 22.B1
KA0134:11 | CONTROL A | SC | FU0139 | WHT | 20 | 22.C1 | KT0144:15 | CONTROL A | 22.C1
KA0134:A2 | CONTROL A | SC | 0V | WHT | 20 | 22.D6 | KT0143:A2 | CONTROL A | 22.D6
KA0135:A1 | CONTROL A | SC | KA0135A1 | WHT | 20 | 23.C6 | XT0089:23 | CONTROL A | 23.C5
KA0135:A2 | CONTROL A | SC | 0V | WHT | 20 | 23.C6 | KA0137:A2 | CONTROL A | 23.D6
KA0135:A2 | CONTROL A | SC | 0V | WHT | 20 | 23.C6 | KT0145:A2 | CONTROL A | 23.B6
KA0136:11 | CONTROL A | SC | FU0139 | WHT | 20 | 22.B1 | KT0144:A1 | CONTROL A | 22.B6
KA0136:14 | CONTROL A | SC | KA013821 | WHT | 20 | 22.B1 | KA0138:21 | CONTROL A | 22.B2
KA0136:A1 | CONTROL A | SC | PS32002 | WHT | 20 | 22.C6 | XT0089:14 | CONTROL A | 89.D5
KA0136:A2 | CONTROL A | SC | 0V | WHT | 20 | 22.C6 | KA0138:A2 | CONTROL A | 22.C6
KA0137:11 | CONTROL A | SC | FU0139 | WHT | 20 | 22.C1 | KT0140:15 | CONTROL A | 22.C1
KA0137:11 | CONTROL A | SC | FU0139 | WHT | 20 | 22.C1 | KT0144:15 | CONTROL A | 22.C1
KA0137:14 | CONTROL A | SC | KA013222 | WHT | 20 | 22.C1 | KT0141:18 | CONTROL A | 22.C2
KA0137:14 | CONTROL A | SC | KA013222 | WHT | 20 | 22.C1 | KT0144:18 | CONTROL A | 22.C1
KA0137:21 | CONTROL A | SC | FU0139 | WHT | 20 | 23.C1 | KA0244:11 | CONTROL A | 23.B1
KA0137:21 | CONTROL A | SC | FU0139 | WHT | 20 | 23.C1 | KT0142:15 | CONTROL A | 23.D1
KA0137:A1 | CONTROL A | SC | KA0137A1 | WHT | 20 | 23.D6 | KT0145:18 | CONTROL A | 23.D1
KA0138:11 | CONTROL A | SC | KM3170EP | WHT | 20 | 91.C5 | XT0080:9 | CONTROL A | 91.C5
KA0138:24 | CONTROL A | SC | KT0144B1 | WHT | 20 | 22.B2 | KT0144:B1 | CONTROL A | 22.B6
KA0138:A2 | CONTROL A | SC | 0V | WHT | 20 | 22.C6 | KT0143:A2 | CONTROL A | 22.D6
KA0141:21 | CONTROL A | SC | KT0146A1 | WHT | 20 | 27.B5 | KA0241:21 | CONTROL A | 27.A5
KA0141:21 | CONTROL A | SC | KT0146A1 | WHT | 20 | 27.B5 | KT0146:A1 | CONTROL A | 27.B4
KA0141:24 | CONTROL A | SC | KA014124 | WHT | 20 | 27.B5 | KA0241:24 | CONTROL A | 27.A5
KA0141:A1 | CONTROL A | SC | KA0131A1 | WHT | 20 | 27.C5 | KA0230:A1 | CONTROL A | 27.C5
KA0141:A2 | CONTROL A | SC | KA0131A2 | WHT | 20 | 27.C5 | KA0230:A2 | CONTROL A | 27.C5
KA0230:A1 | CONTROL A | SC | KA0131A1 | WHT | 20 | 27.C5 | KA0231:A1 | CONTROL A | 27.C5
KA0230:A2 | CONTROL A | SC | KA0131A2 | WHT | 20 | 27.C5 | KA0231:A2 | CONTROL A | 27.C5
KA0231:11 | CONTROL A | SC | KT014618 | WHT | 20 | 27.C3 | KA0242:11 | CONTROL A | 27.C3
KA0231:14 | CONTROL A | SC | KA0131A1 | WHT | 20 | 27.C3 | KA0242:14 | CONTROL A | 27.C3
KA0231:21 | CONTROL A | SC | KA024114 | WHT | 20 | 25.C2 | KA0241:14 | CONTROL A | 25.C2
KA0231:24 | CONTROL A | SC | KA023124 | WHT | 20 | 25.C2 | KA0245:21 | CONTROL A | 25.C3
KA0231:A1 | CONTROL A | SC | KA0131A1 | WHT | 20 | 27.C5 | KA0232:A1 | CONTROL A | 27.D5
KA0231:A2 | CONTROL A | SC | KA0131A2 | WHT | 20 | 27.C5 | KA0232:A2 | CONTROL A | 27.D5
KA0232:11 | CONTROL A | SC | HA047202 | WHT | 20 | 44.A5 | KA0875:11 | CONTROL A | 44.A5
KA0236:11 | CONTROL A | SC | FU0139 | WHT | 20 | 25.A2 | XT0081:5 | CONTROL A | 25.A3
KA0236:21 | CONTROL A | SC | UA1200J21 | WHT | 20 | 25.C2 | KA0241:11 | CONTROL A | 25.C2
KA0236:24 | CONTROL A | SC | KA024114 | WHT | 20 | 25.C2 | KA0241:14 | CONTROL A | 25.C2
KA0239:22 | CONTROL A | SC | KA023922 | WHT | 16 | 19.C5 | KA0242:24 | CONTROL A | 19.C5
KA0239:A1 | CONTROL A | SC | ESTOP | WHT | 20 | 25.C6 | KA0240:A1 | CONTROL A | 25.C6
KA0239:A2 | CONTROL A | SC | 0V | WHT | 20 | 25.C6 | KA0240:A2 | CONTROL A | 25.C6
KA0240:11 | CONTROL A | SC | PS32004 | WHT | 20 | 89.D6 | XT0089:15 | CONTROL A | 89.D5
KA0240:14 | CONTROL A | SC | UF1300 | WHT | 20 | 89.D6 | XT0084:1 | CONTROL A | 89.D6
KA0241:11 | CONTROL A | SC | UA1200J21 | WHT | 20 | 25.C2 | XT0089:20 | CONTROL A | 19.D5
KA0241:A1 | CONTROL A | SC | KA0241A1 | WHT | 20 | 25.A6 | KA0242:A1 | CONTROL A | 25.B6
KA0241:A1 | CONTROL A | SC | KA0241A1 | WHT | 20 | 25.A6 | XT0081:7 | CONTROL A | 25.A3
KA0241:A2 | CONTROL A | SC | 0V | WHT | 20 | 25.A6 | KA0242:A2 | CONTROL A | 25.B6
KA0241:A2 | CONTROL A | SC | 0V | WHT | 20 | 25.A6 | XT0080:8 | CONTROL A | 25.A6
KA0242:11 | CONTROL A | SC | KT014618 | WHT | 20 | 27.C3 | KT0146:18 | CONTROL A | 27.B2
KA0242:21 | CONTROL A | SC | KA024221 | WHT | 20 | 19.C5 | XT0237:1 T2 | CONTROL A | 19.C5
KA0243:21 | CONTROL A | SC | KA024524 | WHT | 20 | 25.C4 | KA0245:24 | CONTROL A | 25.C3
KA0243:24 | CONTROL A | SC | ESTOPD | WHT | 20 | 25.C4 | XT0089:1 | CONTROL A | 26.B4
KA0243:A1 | CONTROL A | SC | AT017026 | WHT | 20 | 24.A6 | KA0244:A1 | CONTROL A | 24.B6
KA0243:A1 | CONTROL A | SC | AT017026 | WHT | 20 | 24.A6 | XT0089:10 | CONTROL A | 24.A5
KA0243:A2 | CONTROL A | SC | 0V | WHT | 20 | 24.A6 | KA0244:A2 | CONTROL A | 24.B6
KA0243:A2 | CONTROL A | SC | 0V | WHT | 20 | 24.A6 | XT0080:7 | CONTROL A | 24.A6
KA0244:11 | CONTROL A | SC | FU0139 | WHT | 20 | 23.B1 | XT0081:2 | CONTROL A | 23.A2
KA0244:12 | CONTROL A | SC | KT0145A1 | WHT | 20 | 23.B1 | KT0145:A1 | CONTROL A | 23.B6
KA0244:A2 | CONTROL A | SC | 0V | WHT | 20 | 24.B6 | KA0245:A2 | CONTROL A | 24.C6
KA0245:A1 | CONTROL A | SC | KA0245A1 | WHT | 20 | 24.C6 | XT0089:11 | CONTROL A | 24.C5
KA0920:11 | CONTROL A | SC | VS32203 | WHT | 14 | 95.A5 | XT0091:1 | CONTROL A | 95.A5
KT0140:16 | CONTROL A | SC | KT014115 | WHT | 20 | 22.C1 | KT0141:15 | CONTROL A | 22.C2
KT0140:18 | CONTROL A | SC | KT0143A1 | WHT | 20 | 22.D1 | KT0143:A1 | CONTROL A | 22.D6
KT0140:A1 | CONTROL A | SC | KT0140A1 | WHT | 20 | 22.A6 | KT0143:16 | CONTROL A | 22.A5
KT0140:A2 | CONTROL A | SC | 0V | WHT | 20 | 22.A6 | KT0141:A2 | CONTROL A | 22.A6
KT0140:A2 | CONTROL A | SC | 0V | WHT | 20 | 22.A6 | XT0080:5 | CONTROL A | 22.A6
KT0141:A1 | CONTROL A | SC | KT014315 | WHT | 20 | 22.A6 | KT0142:A1 | CONTROL A | 22.A6
KT0141:A1 | CONTROL A | SC | KT014315 | WHT | 20 | 22.A6 | KT0143:15 | CONTROL A | 22.A5
KT0141:A2 | CONTROL A | SC | 0V | WHT | 20 | 22.A6 | KT0142:A2 | CONTROL A | 22.A6
KT0142:15 | CONTROL A | SC | FU0139 | WHT | 20 | 23.D1 | KT0145:15 | CONTROL A | 23.D1
KT0142:18 | CONTROL A | SC | KA0137A1 | WHT | 20 | 23.D1 | KT0145:18 | CONTROL A | 23.D1
KT0142:A2 | CONTROL A | SC | 0V | WHT | 20 | 22.A6 | KT0144:A2 | CONTROL A | 22.B6
KT0145:A2 | CONTROL A | SC | 0V | WHT | 20 | 23.B6 | XT0080:6 | CONTROL A | 23.A6
RR0941:-3.01K OHM | CONTROL A | SC | FU0139 | LEAD | --- | 27.A2 | XT0089:17 | CONTROL A | 27.A2
RR0941:-3.01K OHM | CONTROL A | SC | 007405 | LEAD | --- | 27.A2 | XT0089:18 | CONTROL A | 27.A2
RR0942:-1.0K OHM | CONTROL A | SC | 007405 | LEAD | --- | 27.A2 | XT0089:18 | CONTROL A | 27.A2
RR0942:-1.0K OHM | CONTROL A | SC | 0V | LEAD | --- | 27.A2 | XT0089:19 | CONTROL A | 27.A2
UA1200:J1-10 | CONTROL A | SC | FU0389 | WHT | 20 | 19.B1 | XT0089:21 | CONTROL A | 19.D5
UA1200:J1-5 | CONTROL A | SC | UA1200J15 | WHT | 20 | 19.B1 | XT0237:1 B1 | CONTROL A | 19.C5
UA1200:J1-8 | CONTROL A | SC | UA1200J | WHT | 20 | 61.B6 | UA1200:J3-5 | CONTROL A | 61.B6
UA1200:J1-9 | CONTROL A | SC | 0V | WHT | 20 | 19.B1 | XT0089:22 | CONTROL A | 19.D5
UA1200:J2-1 | CONTROL A | SC | UA1200J21 | WHT | 20 | 19.B1 | XT0089:20 | CONTROL A | 19.D5
UA1200:J2-2 | CONTROL A | SC | FU0389 | WHT | 20 | 19.B1 | XT0089:21 | CONTROL A | 19.D5
UJ0131:- | CONTROL A | SC | 521NEG | WHT | 12 | 14.B4 | XT0011:1 | CONTROL A | 14.B3
UJ0131:OUT(-) | CONTROL A | SC | 0V | WHT | 10 | 14.B4 | XT0003:1 | CONTROL A | 13.A4
XT0003:2 | CONTROL A | SC | 0V | WHT | 12 | 13.A4 | XT0082:1 | CONTROL A | 20.A1
XT0080:1 | CONTROL A | SC | 0V | WHT | 14 | 21.A1 | XT0082:2 | CONTROL A | 20.A1
XT0080:11 | CONTROL A | SC | 0V | WHT | 16 | 82.C6 | XT0082:6 | CONTROL A | 20.C1
XT0080:5 | CONTROL A | SC | 0V | WHT | 14 | 22.A6 | XT0082:2 | CONTROL A | 20.A1
XT0080:5 | CONTROL A | SC | 0V | WHT | 20 | 22.A6 | XT0089:19 | CONTROL A | 27.A2
XT0081:1 | CONTROL A | SC | FU0139 | WHT | 20 | 22.A2 | XT0089:17 | CONTROL A | 27.A2
XT0081:4 | CONTROL A | SC | FU0139 | WHT | 20 | 25.A3 | XT0089:13 | CONTROL A | 89.D5
XT0082:3 | CONTROL A | SC | 0V | WHT | 14 | 20.B1 | XT0091:2 | CONTROL A | 95.A5
XT0082:4 | CONTROL A | SC | 0V | WHT | 16 | 20.B1 | XT0089:22 | CONTROL A | 19.D5
XT0089:1 | CONTROL A | SC | JP0 | VIO | 20 | 26.B4 | XT0089:2 | CONTROL A | 26.B4
XT0089:2 | CONTROL A | SC | JP3 | CLIP | -- | 26.B4 | XT0089:3 | CONTROL A | 26.B4
XT0089:4 | CONTROL A | SC | JP6 | CLIP | -- | 26.C4 | XT0089:5 | CONTROL A | 26.C4
AU0090:L1 | CONTROL A | WC0045 | AF0450L2 | ENET | CABLE | 2.A5 | AF0450:L2 | CONTROL B | 2.A5
FLOATING | CONTROL A | WC4524 | UJA1200S | SH | 20 | 19.B2 | AF0065:60 | CONTROL B | 19.B7
UA1200:J1-1 | CONTROL A | WC4524 | UA1200J11 | BLK | 20 | 19.B1 | AF0065:28 | CONTROL B | 19.B7
UA1200:J1-3 | CONTROL A | WC4524 | UA1200J13 | RED | 20 | 19.B1 | AF0065:12 | CONTROL B | 19.B7
AF0093:12 | CONTROL A | SC | 009312 | WHT | 20 | 20.D7 | PC0470:INP_A | CONTROL B | 20.D5
AF0093:28 | CONTROL A | SC | 009328 | WHT | 20 | 20.D7 | PC0470:-PWR | CONTROL B | 20.D5
AF0093:44 | CONTROL A | SC | 009344 | WHT | 20 | 20.D7 | PC0470:+PWR | CONTROL B | 20.D5
AF0095:02 | CONTROL A | SC | 009502 | WHT | 20 | 73.B7 | KA0221:14 | CONTROL B | 73.B6
AF0095:18 | CONTROL A | SC | SV21202 | WHT | 20 | 73.B7 | XT0060:5 | CONTROL B | 73.B5
IEG0010:1 | CONTROL A | SC | IEG02300 | GRN | 8 | 11.A2 | IEG0230:0 | CONTROL B | 11.A2
IEG0010:4 | CONTROL A | SC | IEG00104 | GRN | 14 | 17.C6 | XT0400:3 | CONTROL B | 17.C5
KA0134:A1 | CONTROL A | SC | KA0134A1 | WHT | 20 | 22.D6 | AF0067:12 | CONTROL B | 22.D4
KA0232:A1 | CONTROL A | SC | KA0131A1 | WHT | 20 | 27.D5 | KA0233:A1 | CONTROL B | 27.D5
KA0232:A2 | CONTROL A | SC | KA0131A2 | WHT | 20 | 27.D5 | KA0233:A2 | CONTROL B | 27.D5
KA0236:A1 | CONTROL A | SC | ESTOP | WHT | 20 | 25.C6 | KA0235:A1 | CONTROL B | 25.C6
KA0236:A1 | CONTROL A | SC | ESTOP | WHT | 20 | 25.C6 | KA0237:A1 | CONTROL B | 25.C6
KA0236:A2 | CONTROL A | SC | 0V | WHT | 20 | 25.C6 | KA0235:A2 | CONTROL B | 25.C6
KA0236:A2 | CONTROL A | SC | 0V | WHT | 20 | 25.C6 | KA0237:A2 | CONTROL B | 25.C6
KA0239:11 | CONTROL A | SC | FU0212 | WHT | 16 | 19.C5 | FU0212:LD | CONTROL B | 15.B1 |  | DELETED
KA0239:21 | CONTROL A | SC | FU0212 | WHT | 16 | 19.C5 | FU0212:LD | CONTROL B | 15.B1 |  | ADDED
KA0239:A1 | CONTROL A | SC | ESTOP | WHT | 20 | 25.C6 | KA0237:A1 | CONTROL B | 25.C6
KA0239:A2 | CONTROL A | SC | 0V | WHT | 20 | 25.C6 | KA0237:A2 | CONTROL B | 25.C6
KA0240:A1 | CONTROL A | SC | ESTOP | WHT | 20 | 25.C6 | KA0251:A1 | CONTROL B | 25.D6
KA0240:A2 | CONTROL A | SC | 0V | WHT | 20 | 25.C6 | KA0251:A2 | CONTROL B | 25.D6
KA0242:A2 | CONTROL A | SC | 0V | WHT | 20 | 25.B6 | KA0235:A2 | CONTROL B | 25.C6
KT0146:15 | CONTROL A | SC | KT014615 | WHT | 20 | 27.B2 | AF0076:10 | CONTROL B | 27.B2
KT0146:A2 | CONTROL A | SC | KT0146A2 | WHT | 20 | 27.B4 | AF0076:29 | CONTROL B | 27.B6
KT0146:B1 | CONTROL A | SC | KT0146B1 | WHT | 20 | 27.B4 | AF0076:13 | CONTROL B | 27.B6
UA1200:J1-4 | CONTROL A | SC | UA1200J14 | WHT | 20 | 19.B1 | AF0076:11 | CONTROL B | 19.C7
XT0002:1 | CONTROL A | SC | FU0136 | WHT | 14 | 13.A4 | FU0210:LI | CONTROL B | 15.A2
XT0002:3 | CONTROL A | SC | FU0136 | WHT | 14 | 13.A4 | FU0410:LI | CONTROL B | 17.C1
XT0003:1 | CONTROL A | SC | 0V | WHT | 14 | 13.A4 | XT0062:1 | CONTROL B | 15.A1
XT0003:3 | CONTROL A | SC | 0V | WHT | 14 | 13.A4 | XT0401:1 | CONTROL B | 17.A1
XT0089:18 | CONTROL A | SC | 007405 | WHT | 20 | 27.A2 | AF0074:05 | CONTROL B | 27.A2
XT0089:19 | CONTROL A | SC | 0V | WHT | 20 | 27.A2 | AF0074:21 | CONTROL B | 27.A2
XT0089:5 | CONTROL A | SC | ESTOP | WHT | 20 | 26.C4 | KA0235:A1 | CONTROL B | 25.C6
XT0089:6 | CONTROL A | SC | ESTOP | WHT | 20 | 25.D5 | KA0251:A1 | CONTROL B | 25.D6
XT0089:8 | CONTROL A | SC | KA0131A1 | WHT | 20 | 27.D4 | KA0234:A1 | CONTROL B | 27.D5
XT0237:1 B2 | CONTROL A | SC | 007612 | WHT | 20 | 19.C5 | AF0076:12 | CONTROL B | 19.C7
AF0081:04 | CONTROL A | SC | SB0472B212 | WHT | 20 | 48.B7 | SB0472:B2-12 | CONTROL,JB70;TT6 | 48.B1
AF0081:36 | CONTROL A | SC | SB0472B211 | WHT | 20 | 48.B7 | SB0472:B2-11 | CONTROL,JB70;TT6 | 48.B1
AF0082:03 | CONTROL A | SC | SA047312 | WHT | 20 | 43.A7 | SA0473:W-B1 | CONTROL,JB70;TT6 | 43.A1
AF0082:04 | CONTROL A | SC | SA0473B-B1 | WHT | 20 | 43.A7 | SA0473:B-B1 | CONTROL,JB70;TT6 | 43.A1
AF0082:05 | CONTROL A | SC | SA0473B-A3 | WHT | 20 | 43.B7 | SA0473:B-A3 | CONTROL,JB70;TT6 | 43.B1
AF0082:35 | CONTROL A | SC | SA047311 | WHT | 20 | 43.A7 | SA0473:W-B2 | CONTROL,JB70;TT6 | 43.A1
AF0082:36 | CONTROL A | SC | SA0473B-B2 | WHT | 20 | 43.A7 | SA0473:B-B2 | CONTROL,JB70;TT6 | 43.A1
AF0082:37 | CONTROL A | SC | SA0473B-A4 | WHT | 20 | 43.B7 | SA0473:B-A4 | CONTROL,JB70;TT6 | 43.B1
AF0087:02 | CONTROL A | SC | SB047112 | WHT | 20 | 47.D7 | SB0471:12 | CONTROL,JB70;TT6 | 47.D1
AF0087:03 | CONTROL A | SC | SB047314 | WHT | 20 | 47.D7 | SB0473:14 | CONTROL,JB70;TT6 | 47.D1
AF0087:04 | CONTROL A | SC | SB047414 | WHT | 20 | 48.A7 | SB0474:14 | CONTROL,JB70;TT6 | 48.A1
AF0087:07 | CONTROL A | SC | SA0471B214 | WHT | 20 | 48.A7 | SA0471:B2-14 | CONTROL,JB70;TT6 | 48.A1
AF0087:08 | CONTROL A | SC | SA0471B114 | WHT | 20 | 48.B7 | SA0471:B1-14 | CONTROL,JB70;TT6 | 48.B1
AF0087:12 | CONTROL A | SC | SA0474B2-14 | WHT | 20 | 45.C7 | SA0474:B2-14 | CONTROL,JB70;TT6 | 45.C1
AF0087:13 | CONTROL A | SC | SA0474B1-14 | WHT | 20 | 45.C7 | SA0474:B1-14 | CONTROL,JB70;TT6 | 45.C1
AF0087:34 | CONTROL A | SC | SB047111 | WHT | 20 | 47.D7 | SB0471:11 | CONTROL,JB70;TT6 | 47.D1
AF0087:35 | CONTROL A | SC | SB047313 | WHT | 20 | 47.D7 | SB0473:13 | CONTROL,JB70;TT6 | 47.D1
AF0087:36 | CONTROL A | SC | SB047413 | WHT | 20 | 48.A7 | SB0474:13 | CONTROL,JB70;TT6 | 48.A1
AF0087:39 | CONTROL A | SC | SA0471B213 | WHT | 20 | 48.A7 | SA0471:B2-13 | CONTROL,JB70;TT6 | 48.A1
AF0087:40 | CONTROL A | SC | SA0471B113 | WHT | 20 | 48.B7 | SA0471:B1-13 | CONTROL,JB70;TT6 | 48.B1
AF0087:44 | CONTROL A | SC | SA0474B2-13 | WHT | 20 | 45.C7 | SA0474:B2-13 | CONTROL,JB70;TT6 | 45.C1
AF0087:45 | CONTROL A | SC | SA0474B1-13 | WHT | 20 | 45.C7 | SA0474:B1-13 | CONTROL,JB70;TT6 | 45.C1
PEG0130:2 | CONTROL A | SC | AT1100G | GRN/YEL | 16 | 46.D6 | AT1100:GND | CONTROL,JB70;TT6 | 46.D3 | To Loc was: JB70 | CHG
AF0092:01 | CONTROL A | SC | 009201 | WHT | 20 | 40.D6 | KA0173:A1 | F&G EDIO ONSK | 40.D5
AF0092:17 | CONTROL A | SC | 009217 | WHT | 20 | 40.D6 | KA0173:A2 | F&G EDIO ONSK | 40.D5
AF0093:04 | CONTROL A | SC | KA017611 | WHT | 20 | 123.A7 | KA0176:11 | F&G EDIO ONSK | 123.A6
AF0093:36 | CONTROL A | SC | 009336 | WHT | 20 | 123.A7 | KA0176:14 | F&G EDIO ONSK | 123.A6
KA0232:12 | CONTROL A | SC | KA023212 | WHT | 20 | 44.A5 | KA0178:11 | F&G EDIO ONSK | 44.A6
KA0875:14 | CONTROL A | SC | FU0535 | WHT | 20 | 44.A5 | KA0178:14 | F&G EDIO ONSK | 44.A6
KA0875:14 | CONTROL A | SC | FU0535 | WHT | 20 | 44.A5 | XT0170:1 | F&G EDIO ONSK | 41.A2
KA6211:A1 | CONTROL A | SC | KA6211A1 | WHT | 20 | 123.A6 | KA0246:14 | F&G EDIO ONSK | 123.A5
XT0002:7 | CONTROL A | SC | FU0136 | WHT | 12 | 13.B4 | FU0535:LI | F&G EDIO ONSK | 32.A4
XT0003:7 | CONTROL A | SC | 0V | WHT | 12 | 13.B4 | XT0536:1 | F&G EDIO ONSK | 32.A5
XT0080:7 | CONTROL A | SC | 0V | WHT | 20 | 24.A6 | KA0176:A2 | F&G EDIO ONSK | 29.A6
XT0081:3 | CONTROL A | SC | FU0139 | WHT | 20 | 24.A2 | KA0255:21 | F&G EDIO ONSK | 29.A1
XT0089:10 | CONTROL A | SC | AT017026 | WHT | 20 | 24.A5 | KA0246:A1 | F&G EDIO ONSK | 29.C6
XT0089:11 | CONTROL A | SC | KA0245A1 | WHT | 20 | 24.C5 | KA0249:A1 | F&G EDIO ONSK | 29.C6
XT0089:23 | CONTROL A | SC | KA0135A1 | WHT | 20 | 23.C5 | KA0145:A1 | F&G EDIO ONSK | 29.B6
XT0089:9 | CONTROL A | SC | KA0131A1 | WHT | 20 | 27.D4 | KA0255:A1 | F&G EDIO ONSK | 29.B6
AU0080:L2 | CONTROL A | WC0008 | AU0080L2 | ENET | CABLE | 2.A4 | BA1100:L1 | HMI-S PWR | 2.A3
PEG0130:2 | CONTROL A | SC | AT1100G | GRN/YEL | 14 | 46.D6 | UV0291:GND | HMI-S PWR | 46.C5 |  | DELETED
XT0002:6 | CONTROL A | SC | FU0136 | WHT | 14 | 13.B4 | FU0291:LI | HMI-S PWR | 46.C5 |  | DELETED
XT0003:6 | CONTROL A | SC | 0V | WHT | 14 | 13.B4 | UV0291:24V(-) | HMI-S PWR | 46.C5 |  | DELETED
XT0003:4 | CONTROL A | SC | 0V | WHT | 14 | 13.B4 | UV0600:(-) | PLC | 6.B2
AF0087:00 | CONTROL A | SC | SH047114 | WHT | 20 | 47.A7 | XT0111:4 | RAIL,RIGHT,JB70 | 47.A5
AF0087:01 | CONTROL A | SC | SH047012 | WHT | 20 | 47.B7 | XT0111:8 | RAIL,RIGHT,JB70 | 47.B5
AF0087:32 | CONTROL A | SC | SH047113 | WHT | 20 | 47.A7 | XT0111:3 | RAIL,RIGHT,JB70 | 47.A5
AF0087:33 | CONTROL A | SC | SH047011 | WHT | 20 | 47.B7 | XT0111:7 | RAIL,RIGHT,JB70 | 47.B5
AF0092:13 | CONTROL A | SC | SH0472X2 | WHT | 20 | 47.C7 | XT0111:17 | RAIL,RIGHT,JB70 | 47.C5
AF0092:28 | CONTROL A | SC | HA047201 | WHT | 20 | 44.A6 | XT0111:24 | RAIL,RIGHT,JB70 | 44.A5
AF0092:29 | CONTROL A | SC | SH0472X1 | WHT | 20 | 47.C7 | XT0111:18 | RAIL,RIGHT,JB70 | 47.C5
AF0093:06 | CONTROL A | SC | SH0470X2 | WHT | 20 | 47.B7 | XT0111:11 | RAIL,RIGHT,JB70 | 47.B5
AF0093:15 | CONTROL A | SC | SH0471X2 | WHT | 20 | 47.A7 | XT0111:5 | RAIL,RIGHT,JB70 | 47.A5
AF0093:22 | CONTROL A | SC | SH0470X1 | WHT | 20 | 47.B7 | XT0111:12 | RAIL,RIGHT,JB70 | 47.C5
AF0093:31 | CONTROL A | SC | SH0471X1 | WHT | 20 | 47.A7 | XT0111:6 | RAIL,RIGHT,JB70 | 47.A5
KA0240:21 | CONTROL A | SC | SH0472X2 | WHT | 20 | 47.C6 | XT0111:17 | RAIL,RIGHT,JB70 | 47.C5
KA0875:11 | CONTROL A | SC | HA047202 | WHT | 20 | 44.A5 | XT0111:23 | RAIL,RIGHT,JB70 | 44.A5
KA0875:A2 | CONTROL A | SC | HA047201 | WHT | 20 | 44.A5 | XT0111:24 | RAIL,RIGHT,JB70 | 44.A5
XT0002:4 | CONTROL A | SC | FU0136 | WHT | 14 | 13.A4 | FU0010:LI | RAIL,RIGHT,JB70 | 6.B1
XT0002:6 | CONTROL A | SC | FU0136 | WHT | 14 | 13.B4 | XT0111:21 | RAIL,RIGHT,JB70 | 46.D5
XT0002:7 | CONTROL A | SC | FU0136 | WHT | 14 | 13.B4 | XT0051:1 | RAIL,RIGHT,JB70 | 8.A4
XT0003:6 | CONTROL A | SC | 0V | WHT | 14 | 13.B4 | XT0111:22 | RAIL,RIGHT,JB70 | 46.D5
XT0003:7 | CONTROL A | SC | 0V | WHT | 14 | 13.B4 | XT0051:5 | RAIL,RIGHT,JB70 | 8.A3
XT0081:6 | CONTROL A | SC | FU0139 | WHT | 20 | 25.A3 | XT0111:15 | RAIL,RIGHT,JB70 | 47.C5
XT0081:7 | CONTROL A | SC | KA0241A1 | WHT | 20 | 25.A3 | XT0111:16 | RAIL,RIGHT,JB70 | 47.C5
XT0089:3 | CONTROL A | SC | ESTOPB | WHT | 20 | 26.B4 | XT0111:19 | RAIL,RIGHT,JB70 | 48.C5
XT0089:4 | CONTROL A | SC | ESTOPA | WHT | 20 | 26.C4 | XT0111:20 | RAIL,RIGHT,JB70 | 48.C5
AU0060:L1 | CONTROL B | WC0007 | AU0070L2 | ENET | CABLE | 2.A4 | AU0070:L2 | CONTROL B | 2.A3
AF0410:L2 | CONTROL B | WC0041 | AF0410L2 | ENET | CABLE | 2.A5 | AF0420:L1 | CONTROL B | 2.A6
AF0420:L2 | CONTROL B | WC0042 | AF0420L2 | ENET | CABLE | 2.A6 | AF0430:L1 | CONTROL B | 2.A6
AF0430:L2 | CONTROL B | WC0043 | AF0430L2 | ENET | CABLE | 2.A6 | AF0450:L1 | CONTROL B | 2.A5
AF0400:LBUS | CONTROL B | WC8040 | AF0400LBUS | BUS | CABLE | 17.A6 | AF0410:RBUS | CONTROL B | 17.A5
AF0410:LBUS | CONTROL B | WC8041 | AF0420RBUS | BUS | CABLE | 17.A5 | AF0420:RBUS | CONTROL B | 17.A4
AF0420:LBUS | CONTROL B | WC8042 | AF0430RBUS | BUS | CABLE | 17.A4 | AF0430:RBUS | CONTROL B | 17.A3
AF0430:LBUS | CONTROL B | WC8043 | AF0450RBUS | BUS | CABLE | 17.A3 | AF0450:RBUS | CONTROL B | 17.A1
XT0060:1 | CONTROL B | JC | 0V | CLIP | --- | 16.A1 | XT0060:2 | CONTROL B | 16.B1
XT0060:2 | CONTROL B | JC | 0V | CLIP | --- | 16.B1 | XT0060:3 | CONTROL B | 16.B1
XT0060:3 | CONTROL B | JC | 0V | CLIP | --- | 16.B1 | XT0060:4 | CONTROL B | 16.C1
XT0062:1 | CONTROL B | JC | 0V | CLIP | --- | 15.A1 | XT0062:2 | CONTROL B | 15.A1
XT0062:2 | CONTROL B | JC | 0V | CLIP | --- | 15.A1 | XT0062:3 | CONTROL B | 15.B1
XT0062:3 | CONTROL B | JC | 0V | CLIP | --- | 15.B1 | XT0062:4 | CONTROL B | 15.B1
XT0401:1 | CONTROL B | JC | 0V | CLIP | --- | 17.A1 | XT0401:2 | CONTROL B | 17.C1
AF0061:02 | CONTROL B | SC | 006102 | WHT | 20 | 65.B7 | KA0233:14 | CONTROL B | 65.B5
AF0061:14 | CONTROL B | SC | 006114 | WHT | 20 | 63.B7 | KA0234:14 | CONTROL B | 63.B5
AF0061:COM | CONTROL B | SC | 0V | WHT | 16 | 16.B2 | XT0060:2 | CONTROL B | 16.B1
AF0061:J | CONTROL B | SC | * |  |  | 16.B2 | AF0062:P | CONTROL B | 16.B3
AF0061:V+ | CONTROL B | SC | FU0062 | WHT | 16 | 16.B2 | FU0062:LD | CONTROL B | 16.B1
AF0062:00 | CONTROL B | SC | 006200 | WHT | 20 | 73.C7 | KA0222:14 | CONTROL B | 73.C6
AF0062:COM | CONTROL B | SC | 0V | WHT | 16 | 16.B3 | XT0060:3 | CONTROL B | 16.B1
AF0062:J | CONTROL B | SC | * |  |  | 16.B3 | AF0063:P | CONTROL B | 16.B3
AF0062:V+ | CONTROL B | SC | FU0063 | WHT | 16 | 16.B3 | FU0063:LD | CONTROL B | 16.B1
AF0063:COM | CONTROL B | SC | AF0063N | WHT | 16 | 16.B3 | AF0064:COM | CONTROL B | 16.A4
AF0063:COM | CONTROL B | SC | AU0060N | WHT | 16 | 16.B3 | AU0060:COM | CONTROL B | 16.A2
AF0063:J | CONTROL B | SC | * |  |  | 16.B3 | AF0064:P | CONTROL B | 16.A4
AF0063:V+ | CONTROL B | SC | AF0063P | WHT | 16 | 16.B3 | AF0064:V+ | CONTROL B | 16.A4
AF0063:V+ | CONTROL B | SC | AU0060P | WHT | 16 | 16.B3 | AU0060:V+ | CONTROL B | 16.A2
AF0064:COM | CONTROL B | SC | AF0064N | WHT | 16 | 16.A4 | AF0065:COM | CONTROL B | 16.A5
AF0064:J | CONTROL B | SC | * |  |  | 16.A4 | AF0065:P | CONTROL B | 16.A5
AF0064:SH | CONTROL B | SC | AF0064G | GRN | 14 | 16.A4 | AF0065:SH | CONTROL B | 16.A5
AF0064:SH | CONTROL B | SC | AU0060G | GRN | 14 | 16.A4 | AU0060:GND | CONTROL B | 16.A2
AF0064:V+ | CONTROL B | SC | AF0064P | WHT | 16 | 16.A4 | AF0065:V+ | CONTROL B | 16.A5
AF0065:COM | CONTROL B | SC | AF0065N | WHT | 16 | 16.A5 | AF0066:COM | CONTROL B | 16.B5
AF0065:J | CONTROL B | SC | * |  |  | 16.A5 | AF0066:P | CONTROL B | 16.B5
AF0065:SH | CONTROL B | SC | AF0065G | GRN | 14 | 16.A5 | AF0066:SH | CONTROL B | 16.B5
AF0065:V+ | CONTROL B | SC | AF0065P | WHT | 16 | 16.A5 | AF0066:V+ | CONTROL B | 16.B5
AF0066:COM | CONTROL B | SC | AF0066N | WHT | 16 | 16.B5 | AF0068:COM | CONTROL B | 16.B6
AF0066:J | CONTROL B | SC | * |  |  | 16.B5 | AF0067:P | CONTROL B | 16.B6
AF0066:SH | CONTROL B | SC | AF0066G | GRN | 14 | 16.B5 | AF0068:SH | CONTROL B | 16.B6
AF0066:V+ | CONTROL B | SC | AF0066P | WHT | 16 | 16.B5 | AF0068:V+ | CONTROL B | 16.B6
AF0067:COM | CONTROL B | SC | 0V | WHT | 16 | 16.B6 | XT0060:3 | CONTROL B | 16.B1
AF0067:J | CONTROL B | SC | * |  |  | 16.B6 | AF0068:P | CONTROL B | 16.B6
AF0067:V+ | CONTROL B | SC | FU0064 | WHT | 16 | 16.B6 | FU0064:LD | CONTROL B | 16.B1
AF0068:SH | CONTROL B | SC | IEG02304 | GRN | 14 | 16.B6 | IEG0230:4 | CONTROL B | 16.B6
AF0071:COM | CONTROL B | SC | AF0071N | WHT | 16 | 16.C2 | AF0072:COM | CONTROL B | 16.C3
AF0071:COM | CONTROL B | SC | AU0070N | WHT | 16 | 16.C2 | AU0070:COM | CONTROL B | 16.C2
AF0071:J | CONTROL B | SC | * |  |  | 16.C2 | AF0072:P | CONTROL B | 16.C3
AF0071:SH | CONTROL B | SC | AF0071G | GRN | 14 | 16.C2 | AF0072:SH | CONTROL B | 16.C3
AF0071:SH | CONTROL B | SC | AU0070G | GRN | 14 | 16.C2 | AU0070:GND | CONTROL B | 16.C2
AF0071:V+ | CONTROL B | SC | AF0071P | WHT | 16 | 16.C2 | AF0072:V+ | CONTROL B | 16.C3
AF0071:V+ | CONTROL B | SC | AU0070P | WHT | 16 | 16.C2 | AU0070:V+ | CONTROL B | 16.C2
AF0072:COM | CONTROL B | SC | AF0072N | WHT | 16 | 16.C3 | AF0073:COM | CONTROL B | 16.C3
AF0072:J | CONTROL B | SC | * |  |  | 16.C3 | AF0073:P | CONTROL B | 16.C3
AF0072:SH | CONTROL B | SC | AF0072G | GRN | 14 | 16.C3 | AF0073:SH | CONTROL B | 16.C3
AF0072:V+ | CONTROL B | SC | AF0072P | WHT | 16 | 16.C3 | AF0073:V+ | CONTROL B | 16.C3
AF0073:COM | CONTROL B | SC | AF0073N | WHT | 16 | 16.C3 | AF0074:COM | CONTROL B | 16.C4
AF0073:J | CONTROL B | SC | * |  |  | 16.C3 | AF0074:P | CONTROL B | 16.C4
AF0073:SH | CONTROL B | SC | AF0073G | GRN | 14 | 16.C3 | AF0074:SH | CONTROL B | 16.C4
AF0073:V+ | CONTROL B | SC | AF0073P | WHT | 16 | 16.C3 | AF0074:V+ | CONTROL B | 16.C4
AF0074:COM | CONTROL B | SC | AF0074N | WHT | 16 | 16.C4 | AF0075:COM | CONTROL B | 16.C5
AF0074:J | CONTROL B | SC | * |  |  | 16.C4 | AF0075:P | CONTROL B | 16.C5
AF0074:SH | CONTROL B | SC | AF0074G | GRN | 14 | 16.C4 | AF0075:SH | CONTROL B | 16.C5
AF0074:V+ | CONTROL B | SC | AF0074P | WHT | 16 | 16.C4 | AF0075:V+ | CONTROL B | 16.C5
AF0075:COM | CONTROL B | SC | AF0075N | WHT | 16 | 16.C5 | AF0077:COM | CONTROL B | 16.C6
AF0075:J | CONTROL B | SC | * |  |  | 16.C5 | AF0076:P | CONTROL B | 16.C5
AF0075:SH | CONTROL B | SC | AF0075G | GRN | 14 | 16.C5 | AF0077:SH | CONTROL B | 16.C6
AF0075:V+ | CONTROL B | SC | AF0075P | WHT | 16 | 16.C5 | AF0077:V+ | CONTROL B | 16.C6
AF0076:00 | CONTROL B | SC | KA023514 | WHT | 20 | 77.B7 | KA0235:14 | CONTROL B | 77.B5
AF0076:01 | CONTROL B | SC | KA023714 | WHT | 20 | 78.B7 | KA0237:14 | CONTROL B | 78.B5
AF0076:02 | CONTROL B | SC | 007602 | WHT | 20 | 73.B7 | KA0221:A1 | CONTROL B | 73.B6
AF0076:04 | CONTROL B | SC | 007604 | WHT | 20 | 73.C7 | KA0222:A1 | CONTROL B | 73.C6
AF0076:05 | CONTROL B | SC | 007605 | WHT | 20 | 26.D6 | KA0224:A1 | CONTROL B | 26.D6
AF0076:08 | CONTROL B | SC | KA1020A1 | WHT | 20 | 15.C7 | KA1020:A1 | CONTROL B | 15.C5
AF0076:18 | CONTROL B | SC | 007618 | WHT | 20 | 73.B7 | KA0221:A2 | CONTROL B | 73.B6
AF0076:20 | CONTROL B | SC | 007620 | WHT | 20 | 73.C7 | KA0222:A2 | CONTROL B | 73.C6
AF0076:21 | CONTROL B | SC | 007621 | WHT | 20 | 26.D6 | KA0224:A2 | CONTROL B | 26.D6
AF0076:24 | CONTROL B | SC | KA1020A2 | WHT | 20 | 15.C7 | KA1020:A2 | CONTROL B | 15.C5
AF0076:COM | CONTROL B | SC | 0V | WHT | 16 | 16.C5 | XT0060:4 | CONTROL B | 16.C1
AF0076:J | CONTROL B | SC | * |  |  | 16.C5 | AF0077:P | CONTROL B | 16.C6
AF0076:V+ | CONTROL B | SC | FU0076 | WHT | 16 | 16.C5 | FU0076:LD | CONTROL B | 16.D1
AF0077:SH | CONTROL B | SC | IEG02301 | GRN | 14 | 16.C6 | IEG0230:1 | CONTROL B | 16.D6
AF0400:12 | CONTROL B | SC | XT04002 | GRN | 16 | 17.A6 | XT0400:2 | CONTROL B | 17.C6
AF0410:32 | CONTROL B | SC | XT04001 | GRN | 16 | 17.A5 | XT0400:1 | CONTROL B | 17.C5
AF0410:53 | CONTROL B | SC | 0V | WHT | 16 | 17.A5 | XT0401:2 | CONTROL B | 17.C1
AF0410:54 | CONTROL B | SC | 0V | WHT | 16 | 17.A5 | AF0420:53 | CONTROL B | 17.A4
AF0410:55 | CONTROL B | SC | FU0410 | WHT | 16 | 17.A5 | FU0410:LD | CONTROL B | 17.C1
AF0410:56 | CONTROL B | SC | FU0410 | WHT | 16 | 17.A5 | AF0420:55 | CONTROL B | 17.A4
AF0420:32 | CONTROL B | SC | XT04001 | GRN | 16 | 17.A4 | XT0400:1 | CONTROL B | 17.C5
AF0420:54 | CONTROL B | SC | 0V | WHT | 16 | 17.A4 | AF0430:53 | CONTROL B | 17.A3
AF0420:56 | CONTROL B | SC | FU0410 | WHT | 16 | 17.A4 | AF0430:55 | CONTROL B | 17.A3
AF0430:32 | CONTROL B | SC | XT04001 | GRN | 16 | 17.A3 | XT0400:1 | CONTROL B | 17.C5
AF0430:54 | CONTROL B | SC | 0V | WHT | 16 | 17.A3 | AF0450:53 | CONTROL B | 17.A1
AF0430:56 | CONTROL B | SC | FU0410 | WHT | 16 | 17.A3 | AF0450:55 | CONTROL B | 17.A1
AF0450:32 | CONTROL B | SC | XT04001 | GRN | 16 | 17.A1 | XT0400:1 | CONTROL B | 17.C5
AU0060:COM | CONTROL B | SC | 0V | WHT | 16 | 16.A2 | XT0060:2 | CONTROL B | 16.B1
AU0060:V+ | CONTROL B | SC | FU0061 | WHT | 16 | 16.A2 | FU0061:LD | CONTROL B | 16.B1
AU0070:COM | CONTROL B | SC | 0V | WHT | 16 | 16.C2 | XT0060:4 | CONTROL B | 16.C1
AU0070:V+ | CONTROL B | SC | FU0070 | WHT | 16 | 16.C2 | FU0070:LD | CONTROL B | 16.C1
FU0060:LD | CONTROL B | SC | FU0060 | WHT | 14 | 15.A1 | FU0061:LI | CONTROL B | 16.B1
FU0060:LI | CONTROL B | SC | FU0210 | WHT | 12 | 15.A1 | FU0100:LI | CONTROL B | 15.A1
FU0060:LI | CONTROL B | SC | FU0210 | WHT | 12 | 15.A1 | FU0210:LD | CONTROL B | 15.A2
FU0061:LI | CONTROL B | SC | FU0060 | WHT | 14 | 16.B1 | FU0062:LI | CONTROL B | 16.B1
FU0062:LI | CONTROL B | SC | FU0060 | WHT | 14 | 16.B1 | FU0063:LI | CONTROL B | 16.B1
FU0063:LI | CONTROL B | SC | FU0060 | WHT | 14 | 16.B1 | FU0064:LI | CONTROL B | 16.B1
FU0064:LI | CONTROL B | SC | FU0060 | WHT | 14 | 16.B1 | FU0070:LI | CONTROL B | 16.C1
FU0070:LI | CONTROL B | SC | FU0060 | WHT | 14 | 16.C1 | FU0076:LI | CONTROL B | 16.D1
FU0100:LD | CONTROL B | SC | FU0100 | WHT | 16 | 15.A1 | KA1020:14 | CONTROL B | 69.A5
FU0100:LI | CONTROL B | SC | FU0210 | WHT | 12 | 15.A1 | FU0113:LI | CONTROL B | 15.B1
FU0113:LI | CONTROL B | SC | FU0210 | WHT | 12 | 15.B1 | FU0114:LI | CONTROL B | 15.B1
FU0114:LI | CONTROL B | SC | FU0210 | WHT | 12 | 15.B1 | FU0115:LI | CONTROL B | 15.B1
FU0115:LI | CONTROL B | SC | FU0210 | WHT | 12 | 15.B1 | FU0212:LI | CONTROL B | 15.B1
GR0231: | CONTROL B | SC | IEG02303 | GRN | 14 | 11.A4 | IEG0230:3 | CONTROL B | 11.A3
GR0233: | CONTROL B | SC | IEG02308 | GRN | 14 | 11.A4 | IEG0230:8 | CONTROL B | 11.A5
KA0221:11 | CONTROL B | SC | 023524 | WHT | 20 | 73.B6 | KA0235:24 | CONTROL B | 73.B5
KA0222:11 | CONTROL B | SC | 023724 | WHT | 20 | 73.C6 | KA0237:24 | CONTROL B | 73.C5
KA0233:A1 | CONTROL B | SC | KA0131A1 | WHT | 20 | 27.D5 | KA0234:A1 | CONTROL B | 27.D5
KA0233:A2 | CONTROL B | SC | KA0131A2 | WHT | 20 | 27.D5 | KA0234:A2 | CONTROL B | 27.D5
KA1020:24 | CONTROL B | SC | 0V | WHT | 16 | 69.A5 | XT0062:2 | CONTROL B | 15.A1
PC0470:INP_A | CONTROL B | SC | 009312 | WHT | 20 | 20.D5 | PC0470:INP_B | CONTROL B | 20.D5
XT0060:1 | CONTROL B | SC | 0V | WHT | 14 | 16.A1 | XT0062:2 | CONTROL B | 15.A1
AF0410:L1 | CONTROL B | WC0017 | AT0170L2 | ENET | CABLE | 2.A5 | AT0170:L2 | F&G PWR,ONSK | 2.A5
AU0070:L1 | CONTROL B | WC0010 | BA1100L2 | ENET | CABLE | 2.A3 | BA1100:L2 | HMI-S PWR | 2.A3
IEG0230:11 | CONTROL B | SC | IEG023011 | GRN | 14 | 11.B2 | GR0341: | HMI-S PWR | 11.B2
AU0060:L2 | CONTROL B | WC0006 | AU0060L2 | ENET | CABLE | 2.A4 | AF0510:L1 | HPC CTRL | 2.B3
IEG0230:6 | CONTROL B | SC | IEG02306 | GRN | 12 | 6.B6 | AR0600:IE2 | PLC | 6.A1
BA0070:1-RX | CONTROL B | WC0071 | BA00701RX | BLU-B | FIBER OPTIC | 2.A1 | BA0001:TX | RAIL,RIGHT,JB70 | 2.A3
BA0070:1-TX | CONTROL B | WC0071 | BA00701TX | BLU-A | FIBER OPTIC | 2.A1 | BA0001:RX | RAIL,RIGHT,JB70 | 2.A3
BA0070:6-RX | CONTROL B | WC0072 | BA0002RX | BLU-B | FIBER OPTIC | 2.A1 | BA0002:RX | RAIL,RIGHT,JB70 | 2.B3
BA0070:6-TX | CONTROL B | WC0072 | BA0002TX | BLU-A | FIBER OPTIC | 2.A1 | BA0002:TX | RAIL,RIGHT,JB70 | 2.B3
IEG0230:7 | CONTROL B | SC | IEG02307 | GRN | 14 | 11.B4 | GR0532: | RAIL,RIGHT,JB70 | 11.B4
SA0170:B1-13 | CONTROL,JB70;TT6 | SC | AT01754P1 | WHT | 20 | 42.C1 | AT0175:4P1 | F&G EDIO ONSK | 41.B5
SA0170:B1-14 | CONTROL,JB70;TT6 | SC | SA0170B114 | WHT | 20 | 42.C1 | KA6510:A1 | F&G EDIO ONSK | 42.C5
HL0171:X1 | CONTROL,JB70;TT6 | SC | HL0171X1 | WHT | 20 | 42.A1 | XT0173:3 | F&G PWR,ONSK | 42.A4
HL0171:X2 | CONTROL,JB70;TT6 | SC | HL0171X2 | WHT | 20 | 42.A1 | XT0173:1 | F&G PWR,ONSK | 42.A4
HL0172:X1 | CONTROL,JB70;TT6 | SC | HL0172X1 | WHT | 20 | 42.A1 | XT0173:6 | F&G PWR,ONSK | 42.A4
HL0172:X2 | CONTROL,JB70;TT6 | SC | HL0172X2 | WHT | 20 | 42.A1 | XT0173:4 | F&G PWR,ONSK | 42.A4
HL0173:X1 | CONTROL,JB70;TT6 | SC | HL0173X1 | WHT | 20 | 42.B1 | XT0173:9 | F&G PWR,ONSK | 42.B4
HL0173:X2 | CONTROL,JB70;TT6 | SC | HL0173X2 | WHT | 20 | 42.B1 | XT0173:7 | F&G PWR,ONSK | 42.B4
SA0170:B2-13 | CONTROL,JB70;TT6 | SC | SA0170B213 | WHT | 20 | 42.B1 | XT0173:10 | F&G PWR,ONSK | 42.B4
SA0170:B2-14 | CONTROL,JB70;TT6 | SC | SA0170B214 | WHT | 20 | 42.B1 | XT0173:11 | F&G PWR,ONSK | 42.B4
SB0170:13 | CONTROL,JB70;TT6 | SC | SB017013 | WHT | 20 | 42.C1 | XT0173:12 | F&G PWR,ONSK | 42.C4
SB0170:14 | CONTROL,JB70;TT6 | SC | SB017014 | WHT | 20 | 42.C1 | XT0173:13 | F&G PWR,ONSK | 42.C4
AT1100:L1 | CONTROL,JB70;TT6 | WC0101 | BA1100DEVICE | ENET | CABLE | 46.D3 | BA1100:DEVICE | HMI-S PWR | 46.D1 |  | ADDED
AT1100:POS | CONTROL,JB70;TT6 | SC | FU1100 | WHT | 14 | 46.D3 | FU1100:LD | HMI-S PWR | 46.D3 |  | ADDED
HA0472:BLK-1 | CONTROL,JB70;TT6 | WC5072 | HA047201 | 1 | 18 | 44.A1 | XT0111:24 | RAIL,RIGHT,JB70 | 44.A5
HA0472:BLK-2 | CONTROL,JB70;TT6 | WC5072 | HA047202 | 2 | 18 | 44.A1 | XT0111:23 | RAIL,RIGHT,JB70 | 44.A5
AT1100:NEG | CONTROL,JB70;TT6 | SC | 0V | WHT | 14 | 46.D3 | XT0111:22 | RAIL,RIGHT,JB70 | 46.D5 | Fr Loc. was: JB70 | CHG
SB0472:B1-11 | CONTROL,JB70;TT6 | SC | ESTOPB | WHT | 20 | 48.C1 | XT0111:19 | RAIL,RIGHT,JB70 | 48.C5
SB0472:B1-12 | CONTROL,JB70;TT6 | SC | ESTOPA | WHT | 20 | 48.C1 | XT0111:20 | RAIL,RIGHT,JB70 | 48.C5
SH0470:11 | CONTROL,JB70;TT6 | SC | SH047011 | WHT | 20 | 47.B1 | XT0111:7 | RAIL,RIGHT,JB70 | 47.B5
SH0470:12 | CONTROL,JB70;TT6 | SC | SH047012 | WHT | 20 | 47.B1 | XT0111:8 | RAIL,RIGHT,JB70 | 47.B5
SH0470:13 | CONTROL,JB70;TT6 | SC | SH047013 | WHT | 20 | 47.B1 | XT0111:9 | RAIL,RIGHT,JB70 | 47.B5
SH0470:14 | CONTROL,JB70;TT6 | SC | SH047014 | WHT | 20 | 47.B1 | XT0111:10 | RAIL,RIGHT,JB70 | 47.B5
SH0470:X1 | CONTROL,JB70;TT6 | SC | SH0470X1 | WHT | 20 | 47.B1 | XT0111:12 | RAIL,RIGHT,JB70 | 47.C5
SH0470:X2 | CONTROL,JB70;TT6 | SC | SH0470X2 | WHT | 20 | 47.B1 | XT0111:11 | RAIL,RIGHT,JB70 | 47.B5
SH0471:11 | CONTROL,JB70;TT6 | SC | SH047111 | WHT | 20 | 47.A1 | XT0111:1 | RAIL,RIGHT,JB70 | 47.A5
SH0471:12 | CONTROL,JB70;TT6 | SC | SH047112 | WHT | 20 | 47.A1 | XT0111:2 | RAIL,RIGHT,JB70 | 47.A5
SH0471:13 | CONTROL,JB70;TT6 | SC | SH047113 | WHT | 20 | 47.A1 | XT0111:3 | RAIL,RIGHT,JB70 | 47.A5
SH0471:14 | CONTROL,JB70;TT6 | SC | SH047114 | WHT | 20 | 47.A1 | XT0111:4 | RAIL,RIGHT,JB70 | 47.A5
SH0471:X1 | CONTROL,JB70;TT6 | SC | SH0471X1 | WHT | 20 | 47.A1 | XT0111:6 | RAIL,RIGHT,JB70 | 47.A5
SH0471:X2 | CONTROL,JB70;TT6 | SC | SH0471X2 | WHT | 20 | 47.A1 | XT0111:5 | RAIL,RIGHT,JB70 | 47.A5
SH0472:11 | CONTROL,JB70;TT6 | SC | SH047211 | WHT | 20 | 47.C1 | XT0111:13 | RAIL,RIGHT,JB70 | 47.C5
SH0472:12 | CONTROL,JB70;TT6 | SC | SH047212 | WHT | 20 | 47.C1 | XT0111:14 | RAIL,RIGHT,JB70 | 47.C5
SH0472:13 | CONTROL,JB70;TT6 | SC | FU0139 | WHT | 20 | 47.C1 | XT0111:15 | RAIL,RIGHT,JB70 | 47.C5
SH0472:14 | CONTROL,JB70;TT6 | SC | KA0241A1 | WHT | 20 | 47.C1 | XT0111:16 | RAIL,RIGHT,JB70 | 47.C5
SH0472:X1 | CONTROL,JB70;TT6 | SC | SH0472X1 | WHT | 20 | 47.C1 | XT0111:18 | RAIL,RIGHT,JB70 | 47.C5
SH0472:X2 | CONTROL,JB70;TT6 | SC | SH0472X2 | WHT | 20 | 47.C1 | XT0111:17 | RAIL,RIGHT,JB70 | 47.C5
AT0175:1P2 | F&G EDIO ONSK | WC8066 | AT01751P2 | WHT | 16 | 41.C7 | AT0176:4P2 | F&G EDIO ONSK | 41.C7
AT0175:2P2 | F&G EDIO ONSK | WC8066 | AT01752P2 | BLK | 16 | 41.C7 | AT0176:5P2 | F&G EDIO ONSK | 41.C7
AT0175:3P2 | F&G EDIO ONSK | WC8066 | AT01753P2 | SH | 16 | 41.C7 | AT0176:6P2 | F&G EDIO ONSK | 41.C7
AT0176:1P2 | F&G EDIO ONSK | WC8067 | AT01761P2 | WHT | 16 | 41.C7 | AT0178:4P2 | F&G EDIO ONSK | 41.D7
AT0176:2P2 | F&G EDIO ONSK | WC8067 | AT01762P2 | BLK | 16 | 41.C7 | AT0178:5P2 | F&G EDIO ONSK | 41.D7
AT0176:3P2 | F&G EDIO ONSK | WC8067 | AT01763P2 | SH | 16 | 41.C7 | AT0178:6P2 | F&G EDIO ONSK | 41.D7
XT0170:1 | F&G EDIO ONSK | JC | FU0535 | CLIP | --- | 41.A2 | XT0170:2 | F&G EDIO ONSK | 41.A2
XT0170:3 | F&G EDIO ONSK | JC | 0V | CLIP | --- | 41.A2 | XT0170:4 | F&G EDIO ONSK | 41.A2
XT0535:1 | F&G EDIO ONSK | JC | FU0535 | CLIP | --- | 32.A5 | XT0535:2 | F&G EDIO ONSK | 32.A5
XT0535:2 | F&G EDIO ONSK | JC | FU0535 | CLIP | --- | 32.A5 | XT0535:3 | F&G EDIO ONSK | 32.A5
XT0535:3 | F&G EDIO ONSK | JC | FU0535 | CLIP | --- | 32.A5 | XT0535:4 | F&G EDIO ONSK | 32.A5
XT0535:4 | F&G EDIO ONSK | JC | FU0535 | CLIP | --- | 32.A5 | XT0535:5 | F&G EDIO ONSK | 32.B5
XT0536:1 | F&G EDIO ONSK | JC | 0V | CLIP | --- | 32.A5 | XT0536:2 | F&G EDIO ONSK | 32.A5
XT0536:2 | F&G EDIO ONSK | JC | 0V | CLIP | --- | 32.A5 | XT0536:3 | F&G EDIO ONSK | 32.A5
XT0536:3 | F&G EDIO ONSK | JC | 0V | CLIP | --- | 32.A5 | XT0536:4 | F&G EDIO ONSK | 32.B5
XT0536:4 | F&G EDIO ONSK | JC | 0V | CLIP | --- | 32.B5 | XT0536:5 | F&G EDIO ONSK | 32.B5
AT0175:11 | F&G EDIO ONSK | SC | KA651012 | WHT | 20 | 124.A6 | KA6510:12 | F&G EDIO ONSK | 124.A6
AT0175:14 | F&G EDIO ONSK | SC | AT017514 | LEAD | --- | 30.B6 | RR1755: -10K OHM | F&G EDIO ONSK | 30.B6
AT0175:15 | F&G EDIO ONSK | SC | AT017515 | LEAD | --- | 30.B6 | RR1755: -10K OHM | F&G EDIO ONSK | 30.B6
AT0175:5P1 | F&G EDIO ONSK | SC | KA6510A2 | WHT | 20 | 41.B5 | KA6510:A2 | F&G EDIO ONSK | 42.C5
AT0175:GND | F&G EDIO ONSK | SC | AT0175G | GRN/YEL | 14 | 41.B5 | FRAME | F&G EDIO ONSK | 41.C6
AT0176:11 | F&G EDIO ONSK | SC | AT017611 | LEAD | --- | 30.A6 | RR1764:-10K OHM | F&G EDIO ONSK | 30.A6
AT0176:12 | F&G EDIO ONSK | SC | AT017612 | LEAD | --- | 30.A6 | RR1764:-10K OHM | F&G EDIO ONSK | 30.A6
AT0176:14 | F&G EDIO ONSK | SC | AT017614 | LEAD | --- | 30.D6 | RR1765:-10K OHM | F&G EDIO ONSK | 30.D6
AT0176:15 | F&G EDIO ONSK | SC | AT017615 | LEAD | --- | 30.D6 | RR1765:-10K OHM | F&G EDIO ONSK | 30.D6
AT0176:17 | F&G EDIO ONSK | SC | KA651022 | WHT | 20 | 125.C6 | KA6510:22 | F&G EDIO ONSK | 125.C6
AT0176:20 | F&G EDIO ONSK | SC | AT017620 | LEAD | --- | 30.C6 | RR1767:-10K OHM | F&G EDIO ONSK | 30.D6
AT0176:21 | F&G EDIO ONSK | SC | AT017621 | LEAD | --- | 30.C6 | RR1767:-10K OHM | F&G EDIO ONSK | 30.D6
AT0176:4P1 | F&G EDIO ONSK | SC | AT01764P1 | WHT | 14 | 41.C5 | AT0178:1P1 | F&G EDIO ONSK | 41.D5
AT0176:5P1 | F&G EDIO ONSK | SC | AT01765P1 | WHT | 14 | 41.C5 | AT0178:2P1 | F&G EDIO ONSK | 41.D5
AT0176:GND | F&G EDIO ONSK | SC | AT0176G | GRN/YEL | 14 | 41.C5 | FRAME | F&G EDIO ONSK | 41.C6
AT0178:20 | F&G EDIO ONSK | SC | ZS61P | WHT | 16 | 112.A7 | XT0290:7 | F&G EDIO ONSK | 112.A6
AT0178:21 | F&G EDIO ONSK | SC | ZS61N | WHT | 16 | 112.A7 | XT0290:8 | F&G EDIO ONSK | 112.A6
AT0178:23 | F&G EDIO ONSK | SC | AT017823 | WHT | 20 | 31.D6 | XT0171:2 | F&G EDIO ONSK | 31.D6
AT0178:24 | F&G EDIO ONSK | SC | AT017824 | WHT | 20 | 31.D6 | XT0171:3 | F&G EDIO ONSK | 31.D6
AT0178:GND | F&G EDIO ONSK | SC | AT0178G | GRN/YEL | 14 | 41.D5 | FRAME | F&G EDIO ONSK | 41.D6
FRAME | F&G EDIO ONSK | SC | GR0431 | GRN/YEL | 14 | 11.B3 | GR0431: | F&G EDIO ONSK | 11.B3
FU0170:LD | F&G EDIO ONSK | SC | FU0170 | WHT | 14 | 41.A2 | XT0171:4 | F&G EDIO ONSK | 117.A6
FU0170:LI | F&G EDIO ONSK | SC | FU0535 | WHT | 14 | 41.A2 | XT0170:2 | F&G EDIO ONSK | 41.A2
FU0171:LI | F&G EDIO ONSK | SC | FU0535 | WHT | 14 | 41.A2 | XT0170:2 | F&G EDIO ONSK | 41.A2
FU0172:LD | F&G EDIO ONSK | SC | FU0172 | WHT | 16 | 41.A2 | XT0170:5 | F&G EDIO ONSK | 41.B2
FU0172:LI | F&G EDIO ONSK | SC | FU0535 | WHT | 14 | 41.A2 | XT0170:1 | F&G EDIO ONSK | 41.A2
FU0294:LI | F&G EDIO ONSK | SC | FU0535 | WHT | 12 | 32.A5 | XT0535:4 | F&G EDIO ONSK | 32.A5
FU0295:LI | F&G EDIO ONSK | SC | FU0535 | WHT | 12 | 32.B5 | XT0535:5 | F&G EDIO ONSK | 32.B5
FU0535:LD | F&G EDIO ONSK | SC | FU0535 | WHT | 12 | 32.A4 | XT0535:1 | F&G EDIO ONSK | 32.A5
KA0145:21 | F&G EDIO ONSK | SC | KA025522 | WHT | 20 | 29.A2 | KA0249:11 | F&G EDIO ONSK | 29.A2
KA0145:21 | F&G EDIO ONSK | SC | KA025522 | WHT | 20 | 29.A2 | KA0255:22 | F&G EDIO ONSK | 29.A1
KA0145:22 | F&G EDIO ONSK | SC | KA0176A1 | WHT | 20 | 29.A2 | KA0176:A1 | F&G EDIO ONSK | 29.A6
KA0145:22 | F&G EDIO ONSK | SC | KA0176A1 | WHT | 20 | 29.A2 | KA0249:12 | F&G EDIO ONSK | 29.A2
KA0145:A2 | F&G EDIO ONSK | SC | 0V | WHT | 20 | 29.B6 | KA0246:A2 | F&G EDIO ONSK | 29.C6
KA0145:A2 | F&G EDIO ONSK | SC | 0V | WHT | 20 | 29.B6 | KA0255:A2 | F&G EDIO ONSK | 29.B6
KA0172:A2 | F&G EDIO ONSK | SC | 0V | WHT | 20 | 41.B2 | KA0174:A2 | F&G EDIO ONSK | 41.C2
KA0172:A2 | F&G EDIO ONSK | SC | 0V | WHT | 20 | 41.B2 | XT0170:4 | F&G EDIO ONSK | 41.A2
KA0176:11 | F&G EDIO ONSK | SC | KA017611 | WHT | 20 | 123.A6 | KA0246:11 | F&G EDIO ONSK | 123.A5
KA0176:A1 | F&G EDIO ONSK | SC | KA0176A1 | WHT | 20 | 29.A6 | KA0177:A1 | F&G EDIO ONSK | 29.A6
KA0176:A2 | F&G EDIO ONSK | SC | 0V | WHT | 20 | 29.A6 | KA0177:A2 | F&G EDIO ONSK | 29.A6
KA0177:A1 | F&G EDIO ONSK | SC | KA0176A1 | WHT | 20 | 29.A6 | KA0179:A1 | F&G EDIO ONSK | 29.B6
KA0177:A2 | F&G EDIO ONSK | SC | 0V | WHT | 20 | 29.A6 | KA0179:A2 | F&G EDIO ONSK | 29.B6
KA0178:A1 | F&G EDIO ONSK | SC | KA0178A1 | WHT | 20 | 31.D5 | XT0171:1 | F&G EDIO ONSK | 31.D5
KA0178:A2 | F&G EDIO ONSK | SC | AT017824 | WHT | 20 | 31.D5 | XT0171:3 | F&G EDIO ONSK | 31.D6
KA0179:A2 | F&G EDIO ONSK | SC | 0V | WHT | 20 | 29.B6 | KA0255:A2 | F&G EDIO ONSK | 29.B6
KA0246:A1 | F&G EDIO ONSK | SC | AT017026 | WHT | 20 | 29.C6 | KA0247:A1 | F&G EDIO ONSK | 29.C6
KA0246:A2 | F&G EDIO ONSK | SC | 0V | WHT | 20 | 29.C6 | KA0247:A2 | F&G EDIO ONSK | 29.C6
KA0247:A1 | F&G EDIO ONSK | SC | AT017026 | WHT | 20 | 29.C6 | KA0254:A1 | F&G EDIO ONSK | 29.C6
KA0247:A2 | F&G EDIO ONSK | SC | 0V | WHT | 20 | 29.C6 | KA0254:A2 | F&G EDIO ONSK | 29.C6
KA0249:A2 | F&G EDIO ONSK | SC | 0V | WHT | 20 | 29.C6 | KA0254:A2 | F&G EDIO ONSK | 29.C6
RR1788: -10K OHM | F&G EDIO ONSK | SC | AT017823 | LEAD | --- | 31.D6 | XT0171:2 | F&G EDIO ONSK | 31.D6
RR1788: -10K OHM | F&G EDIO ONSK | SC | AT017824 | LEAD | --- | 31.D6 | XT0171:3 | F&G EDIO ONSK | 31.D6
VD1788:+-1N4007 | F&G EDIO ONSK | SC | AT017823 | LEAD | --- | 31.D6 | XT0171:2 | F&G EDIO ONSK | 31.D6
VD1788:--1N4007 | F&G EDIO ONSK | SC | KA0178A1 | LEAD | --- | 31.D6 | XT0171:1 | F&G EDIO ONSK | 31.D5
XT0170:2 | F&G EDIO ONSK | SC | FU0535 | WHT | 14 | 41.A2 | XT0535:3 | F&G EDIO ONSK | 32.A5
XT0170:3 | F&G EDIO ONSK | SC | 0V | WHT | 14 | 41.A2 | XT0171:5 | F&G EDIO ONSK | 117.A6
XT0170:3 | F&G EDIO ONSK | SC | 0V | WHT | 14 | 41.A2 | XT0536:3 | F&G EDIO ONSK | 32.A5
AT0175:4P2 | F&G EDIO ONSK | WC8069 | AT017050 | WHT | 16 | 41.A7 | AT0170:50 | F&G PWR,ONSK | 41.A7
AT0175:5P2 | F&G EDIO ONSK | WC8069 | AT017049 | BLK | 16 | 41.A7 | AT0170:49 | F&G PWR,ONSK | 41.A7
AT0175:6P2 | F&G EDIO ONSK | WC8069 | AT017048 | SH | 16 | 41.A7 | AT0170:48 | F&G PWR,ONSK | 41.A7
AT0175:17 | F&G EDIO ONSK | SC | AT017517 | WHT | 20 | 42.A6 | XT0173:2 | F&G PWR,ONSK | 42.A4
AT0175:18 | F&G EDIO ONSK | SC | HL0171X1 | WHT | 20 | 42.A6 | XT0173:3 | F&G PWR,ONSK | 42.A4
AT0175:1P1 | F&G EDIO ONSK | SC | UV01709 | WHT | 14 | 41.B5 | UV0170:9(+) | F&G PWR,ONSK | 41.A3
AT0175:2 | F&G EDIO ONSK | SC | SB017013 | WHT | 20 | 42.C6 | XT0173:12 | F&G PWR,ONSK | 42.C4
AT0175:20 | F&G EDIO ONSK | SC | AT017520 | WHT | 20 | 42.A6 | XT0173:5 | F&G PWR,ONSK | 42.A4
AT0175:21 | F&G EDIO ONSK | SC | HL0172X1 | WHT | 20 | 42.A6 | XT0173:6 | F&G PWR,ONSK | 42.A4
AT0175:23 | F&G EDIO ONSK | SC | AT017523 | WHT | 20 | 42.B6 | XT0173:8 | F&G PWR,ONSK | 42.B4
AT0175:24 | F&G EDIO ONSK | SC | HL0173X1 | WHT | 20 | 42.B6 | XT0173:9 | F&G PWR,ONSK | 42.B4
AT0175:2P1 | F&G EDIO ONSK | SC | UV017010 | WHT | 14 | 41.B5 | UV0170:10(-) | F&G PWR,ONSK | 41.A3
AT0175:3 | F&G EDIO ONSK | SC | SB017014 | WHT | 20 | 42.C6 | XT0173:13 | F&G PWR,ONSK | 42.C4
AT0176:1P1 | F&G EDIO ONSK | SC | UV017011 | WHT | 14 | 41.C5 | UV0170:11(+) | F&G PWR,ONSK | 41.A3
AT0176:2P1 | F&G EDIO ONSK | SC | UV017012 | WHT | 14 | 41.C5 | UV0170:12(-) | F&G PWR,ONSK | 41.A3
FU0171:LD | F&G EDIO ONSK | SC | FU0171 | WHT | 14 | 41.A2 | UV0170:1(+) | F&G PWR,ONSK | 41.A3
FU0171:LD | F&G EDIO ONSK | SC | FU0171 | WHT | 14 | 41.A2 | UV0170:3(+) | F&G PWR,ONSK | 41.A3
KA0172:A1 | F&G EDIO ONSK | SC | AT017025 | WHT | 20 | 41.B2 | AT0170:25 | F&G PWR,ONSK | 41.B3
KA0174:A1 | F&G EDIO ONSK | SC | AT017031 | WHT | 20 | 41.C2 | AT0170:31 | F&G PWR,ONSK | 41.C3
KA0249:A1 | F&G EDIO ONSK | SC | KA0245A1 | WHT | 20 | 29.C6 | AT0170:32 | F&G PWR,ONSK | 41.C3
KA0254:A1 | F&G EDIO ONSK | SC | AT017026 | WHT | 20 | 29.C6 | AT0170:26 | F&G PWR,ONSK | 41.B3
XT0170:3 | F&G EDIO ONSK | SC | 0V | WHT | 14 | 41.A2 | UV0170:2(-) | F&G PWR,ONSK | 41.A3
XT0170:3 | F&G EDIO ONSK | SC | 0V | WHT | 14 | 41.A2 | UV0170:4(-) | F&G PWR,ONSK | 41.A3
XT0170:5 | F&G EDIO ONSK | SC | FU0172 | WHT | 20 | 41.B2 | AT0170:24 | F&G PWR,ONSK | 41.B3
XT0170:5 | F&G EDIO ONSK | SC | FU0172 | WHT | 20 | 41.B2 | AT0170:30 | F&G PWR,ONSK | 41.C3
XT0171:4 | F&G EDIO ONSK | SC | FU0170 | WHT | 14 | 117.A6 | XT0173:24 | F&G PWR,ONSK | 117.B6
XT0171:5 | F&G EDIO ONSK | SC | 0V | WHT | 14 | 117.A6 | XT0173:25 | F&G PWR,ONSK | 117.B6
XT0171:6 | F&G EDIO ONSK | SC | LON1S2 | WHT | 14 | 117.A6 | XT0173:23 | F&G PWR,ONSK | 117.B6
AT0170:1 | F&G PWR,ONSK | SC | UV01705 | WHT | 14 | 41.A5 | UV0170:5(+) | F&G PWR,ONSK | 41.A3
AT0170:11 | F&G PWR,ONSK | SC | SA0170B213 | WHT | 20 | 42.B6 | XT0173:10 | F&G PWR,ONSK | 42.B4
AT0170:12 | F&G PWR,ONSK | SC | SA0170B214 | WHT | 20 | 42.B6 | XT0173:11 | F&G PWR,ONSK | 42.B4
AT0170:2 | F&G PWR,ONSK | SC | UV01706 | WHT | 14 | 41.A5 | UV0170:6(-) | F&G PWR,ONSK | 41.A3
AT0170:3 | F&G PWR,ONSK | SC | UV01707 | WHT | 14 | 41.A5 | UV0170:7(+) | F&G PWR,ONSK | 41.A3
AT0170:4 | F&G PWR,ONSK | SC | UV01708 | WHT | 14 | 41.A5 | UV0170:8(-) | F&G PWR,ONSK | 41.A3
AT0170:GND | F&G PWR,ONSK | SC | AT0170G | GRN/YEL | 14 | 41.A5 | FRAME | F&G PWR,ONSK | 41.B6
FRAME | F&G PWR,ONSK | SC | GR0171 | GRN/YEL | 14 | 11.B2 | GR0171: | F&G PWR,ONSK | 11.B2
FRAME | F&G PWR,ONSK | SC | UV0170G | GRN/YEL | 14 | 41.B4 | UV0170:GND | F&G PWR,ONSK | 41.A3
RR1751: -10K OHM | F&G PWR,ONSK | SC | SB017013 | LEAD | --- | 42.C4 | XT0173:12 | F&G PWR,ONSK | 42.C4
RR1751: -10K OHM | F&G PWR,ONSK | SC | SB017014 | LEAD | --- | 42.C4 | XT0173:13 | F&G PWR,ONSK | 42.C4
RR1756: -10K OHM | F&G PWR,ONSK | SC | AT017517 | LEAD | --- | 42.A4 | XT0173:2 | F&G PWR,ONSK | 42.A4
RR1756: -10K OHM | F&G PWR,ONSK | SC | HL0171X1 | LEAD | --- | 42.A4 | XT0173:3 | F&G PWR,ONSK | 42.A4
RR1757: -10K OHM | F&G PWR,ONSK | SC | AT017520 | LEAD | --- | 42.A4 | XT0173:5 | F&G PWR,ONSK | 42.A4
RR1757: -10K OHM | F&G PWR,ONSK | SC | HL0172X1 | LEAD | --- | 42.A4 | XT0173:6 | F&G PWR,ONSK | 42.A4
RR1758: -10K OHM | F&G PWR,ONSK | SC | AT017523 | LEAD | --- | 42.B4 | XT0173:8 | F&G PWR,ONSK | 42.B4
RR1758: -10K OHM | F&G PWR,ONSK | SC | HL0173X1 | LEAD | --- | 42.B4 | XT0173:9 | F&G PWR,ONSK | 42.B4
UV0170:13(+) | F&G PWR,ONSK | SC | LON0P | WHT | 16 | 118.A6 | XT0173:26 | F&G PWR,ONSK | 118.A5
UV0170:14(-) | F&G PWR,ONSK | SC | LON0N | WHT | 16 | 118.A6 | XT0173:27 | F&G PWR,ONSK | 118.A5
UV0170:15(+) | F&G PWR,ONSK | SC | LON2N | WHT | 16 | 118.A6 | XT0173:29 | F&G PWR,ONSK | 118.D5
UV0170:16(-) | F&G PWR,ONSK | SC | LON2P | WHT | 16 | 118.A6 | XT0173:28 | F&G PWR,ONSK | 118.D5
VD1756:+-1N4007 | F&G PWR,ONSK | SC | AT017517 | LEAD | --- | 42.A4 | XT0173:2 | F&G PWR,ONSK | 42.A4
VD1756:--1N4007 | F&G PWR,ONSK | SC | HL0171X2 | LEAD | --- | 42.A4 | XT0173:1 | F&G PWR,ONSK | 42.A4
VD1757:+-1N4007 | F&G PWR,ONSK | SC | AT017520 | LEAD | --- | 42.A4 | XT0173:5 | F&G PWR,ONSK | 42.A4
VD1757:--1N4007 | F&G PWR,ONSK | SC | HL0172X2 | LEAD | --- | 42.A4 | XT0173:4 | F&G PWR,ONSK | 42.A4
VD1758:+-1N4007 | F&G PWR,ONSK | SC | AT017523 | LEAD | --- | 42.B4 | XT0173:8 | F&G PWR,ONSK | 42.B4
VD1758:--1N4007 | F&G PWR,ONSK | SC | HL0173X2 | LEAD | --- | 42.B4 | XT0173:7 | F&G PWR,ONSK | 42.B4
XT0173:17 | F&G PWR,ONSK | SC | FU0170 | WHT | 14 | 117.D6 | XT0173:24 | F&G PWR,ONSK | 117.B6
XT0173:18 | F&G PWR,ONSK | SC | 0V | WHT | 14 | 117.D6 | XT0173:25 | F&G PWR,ONSK | 117.B6
XT0173:19 | F&G PWR,ONSK | SC | LON1S2 | WHT | 14 | 117.D6 | XT0173:23 | F&G PWR,ONSK | 117.B6
AT0170:L1 | F&G PWR,ONSK | WC0003 | AP0603L2 | ENET | CABLE | 2.A5 | AP0603:L2 | PLC | 2.A4
BA0006:RX | FO CONV,VFD | WC11231 | BA0008TX | BLU-A | FIBER OPTIC | 3.A3 | BA1123:1-TX | FO CONV,VFD | 3.A1
BA0006:TX | FO CONV,VFD | WC11231 | BA0008RX | BLU-B | FIBER OPTIC | 3.A3 | BA1123:1-RX | FO CONV,VFD | 3.A1
BA0005:RX | FO CONV,VFD | WC11236 | BA00701TX | BLU-A | FIBER OPTIC | 3.B3 | BA1123:6-TX | FO CONV,VFD | 3.A1
BA0005:TX | FO CONV,VFD | WC11236 | BA00701RX | BLU-B | FIBER OPTIC | 3.B3 | BA1123:6-RX | FO CONV,VFD | 3.A1
BA0005:V1(-) | FO CONV,VFD | SC | UJ0012V1N | WHT | 16 | 10.A6 | XT0005:3 | FO CONV,VFD | 10.A5
BA0005:V1(+) | FO CONV,VFD | SC | FU0005 | WHT | 16 | 10.A6 | FU0005:LD | FO CONV,VFD | 10.A5
BA0006:V1(-) | FO CONV,VFD | SC | UJ0012V1N | WHT | 16 | 10.B6 | XT0005:4 | FO CONV,VFD | 10.B5
BA0006:V1(+) | FO CONV,VFD | SC | FU0006 | WHT | 16 | 10.B6 | FU0006:LD | FO CONV,VFD | 10.B5
FG1125:1 | FO CONV,VFD | SC | GR1125 | GRN/YEL | 14 | 11.D4 | GR1125: | FO CONV,VFD | 11.D4
FG1125:2 | FO CONV,VFD | SC | GR1126 | GRN/YEL | 14 | 11.D4 | GR1126: | FO CONV,VFD | 11.D4
FU0005:LI | FO CONV,VFD | SC | UJ0012V1P | WHT | 16 | 10.A5 | XT0005:1 | FO CONV,VFD | 10.A5
FU0006:LI | FO CONV,VFD | SC | UJ0012V1P | WHT | 16 | 10.B5 | XT0005:2 | FO CONV,VFD | 10.B5
GR1123: | FO CONV,VFD | SC | IEG11231 | GRN | 14 | 11.D4 | IEG1123:1 | FO CONV,VFD | 11.D3
UJ0012:V1(+) | FO CONV,VFD | SC | UJ0012V1P | WHT | 16 | 10.A3 | XT0005:1 | FO CONV,VFD | 10.A5
UJ0012:V3(-) | FO CONV,VFD | SC | UJ0012V1N | WHT | 16 | 10.A3 | XT0005:3 | FO CONV,VFD | 10.A5
XT0005:1 | FO CONV,VFD | SC | UJ0012V1P | WHT | 16 | 10.A5 | XT0005:2 | FO CONV,VFD | 10.B5
XT0005:3 | FO CONV,VFD | SC | UJ0012V1N | WHT | 16 | 10.A5 | XT0005:4 | FO CONV,VFD | 10.B5
BA1100:POS | HMI-S PWR | SC | FU1101LD | WHT | 16 | 46.D1 | FU1101:LD | HMI-S PWR | 46.C2
FU0291:LD | HMI-S PWR | SC | FU0291 | WHT | 14 | 46.C5 | UV0291:24V(+) | HMI-S PWR | 46.C5
BA1100:NEG | HMI-S PWR | SC | UV0291,0V | WHT | 16 | 46.D1 | XT0291:7 | RAIL,RIGHT,JB70 | 46.B6
FU0291:LI | HMI-S PWR | SC | FU0136 | WHT | 16 | 46.C5 | XT0111:21 | RAIL,RIGHT,JB70 | 46.D5 |  | ADDED
FU1100:LI | HMI-S PWR | SC | FU0136 | WHT | 16 | 46.D3 | XT0111:21 | RAIL,RIGHT,JB70 | 46.D5
FU1101:LI | HMI-S PWR | SC | UV0291,24V | WHT | 16 | 46.C2 | XT0291:3 | RAIL,RIGHT,JB70 | 46.A6
UV0291:24V(-) | HMI-S PWR | SC | 0V | WHT | 14 | 46.C5 | XT0111:22 | RAIL,RIGHT,JB70 | 46.D5 |  | ADDED
UV0291:OUT1(-) | HMI-S PWR | SC | UV0291,0V | WHT | 16 | 46.C5 | XT0291:5 | RAIL,RIGHT,JB70 | 46.B6
UV0291:OUT1(+) | HMI-S PWR | SC | UV0291,24V | WHT | 16 | 46.C5 | XT0291:1 | RAIL,RIGHT,JB70 | 46.A6
AF0520:L2 | HPC CTRL | WC0012 | AF0520L2 | ENET | CABLE | 2.B2 | AU1200:L1 | HPC CTRL | 2.B1
AF0510:L2 | HPC CTRL | WC0052 | AF0510L2 | ENET | CABLE | 2.B3 | AF0520:L1 | HPC CTRL | 2.B2
AF0500:LBUS | HPC CTRL | WC8050 | AF0500LBUS | BUS | CABLE | 35.A6 | AF0510:RBUS | HPC CTRL | 35.A5
AF0510:LBUS | HPC CTRL | WC8051 | AF0510LBUS | BUS | CABLE | 35.A5 | AF0520:RBUS | HPC CTRL | 35.A4
AF1206:J | HPC CTRL | WC8058 | AF1206J | ENET | CABLE | 33.B5 | AF1207:P | HPC CTRL | 33.B2
XT0120:1 | HPC CTRL | JC | 0V | CLIP | --- | 33.A1 | XT0120:2 | HPC CTRL | 33.B1
XT0120:2 | HPC CTRL | JC | 0V | CLIP | --- | 33.B1 | XT0120:3 | HPC CTRL | 33.D1
XT0121:1 | HPC CTRL | JC | FU0122 | CLIP | --- | 103.A5 | XT0121:2 | HPC CTRL | 103.C5
XT0121:3 | HPC CTRL | JC | 0V | CLIP | --- | 103.A5 | XT0121:4 | HPC CTRL | 103.C5
XT0335:1 | HPC CTRL | JC | FU0332 | CLIP | --- | 28.A4 | XT0335:2 | HPC CTRL | 28.A4
XT0335:10 | HPC CTRL | JC | FU0332 | CLIP | --- | 28.C4 | XT0335:9 | HPC CTRL | 28.C4
XT0335:2 | HPC CTRL | JC | FU0332 | CLIP | --- | 28.A4 | XT0335:3 | HPC CTRL | 28.B4
XT0335:3 | HPC CTRL | JC | FU0332 | CLIP | --- | 28.B4 | XT0335:4 | HPC CTRL | 28.B4
XT0335:4 | HPC CTRL | JC | FU0332 | CLIP | --- | 28.B4 | XT0335:5 | HPC CTRL | 28.B4
XT0335:5 | HPC CTRL | JC | FU0332 | CLIP | --- | 28.B4 | XT0335:6 | HPC CTRL | 28.B4
XT0335:6 | HPC CTRL | JC | FU0332 | CLIP | --- | 28.B4 | XT0335:7 | HPC CTRL | 28.C4
XT0335:7 | HPC CTRL | JC | FU0332 | CLIP | --- | 28.C4 | XT0335:8 | HPC CTRL | 28.C4
XT0335:8 | HPC CTRL | JC | FU0332 | CLIP | --- | 28.C4 | XT0335:9 | HPC CTRL | 28.C4
XT0336:1 | HPC CTRL | JC | 0V | CLIP | --- | 28.A4 | XT0336:2 | HPC CTRL | 28.B4
XT0336:10 | HPC CTRL | JC | 0V | CLIP | --- | 28.D4 | XT0336:9 | HPC CTRL | 28.C4
XT0336:2 | HPC CTRL | JC | 0V | CLIP | --- | 28.B4 | XT0336:3 | HPC CTRL | 28.B4
XT0336:3 | HPC CTRL | JC | 0V | CLIP | --- | 28.B4 | XT0336:4 | HPC CTRL | 28.B4
XT0336:4 | HPC CTRL | JC | 0V | CLIP | --- | 28.B4 | XT0336:5 | HPC CTRL | 28.B4
XT0336:5 | HPC CTRL | JC | 0V | CLIP | --- | 28.B4 | XT0336:6 | HPC CTRL | 28.C4
XT0336:6 | HPC CTRL | JC | 0V | CLIP | --- | 28.C4 | XT0336:7 | HPC CTRL | 28.C4
XT0336:7 | HPC CTRL | JC | 0V | CLIP | --- | 28.C4 | XT0336:8 | HPC CTRL | 28.C4
XT0336:8 | HPC CTRL | JC | 0V | CLIP | --- | 28.C4 | XT0336:9 | HPC CTRL | 28.C4
XT0510:1 | HPC CTRL | JC | 0V | CLIP | --- | 35.A1 | XT0510:2 | HPC CTRL | 35.C1
AF0500:12 | HPC CTRL | SC | XT05001 | GRN | 16 | 35.A6 | XT0500:1 | HPC CTRL | 35.C5
AF0510:32 | HPC CTRL | SC | XT05001 | GRN | 16 | 35.A5 | XT0500:1 | HPC CTRL | 35.C5
AF0510:53 | HPC CTRL | SC | 0V | WHT | 16 | 35.A5 | XT0510:2 | HPC CTRL | 35.C1
AF0510:54 | HPC CTRL | SC | 0V | WHT | 16 | 35.A5 | AF0520:53 | HPC CTRL | 35.A4
AF0510:55 | HPC CTRL | SC | FU0510 | WHT | 16 | 35.A5 | FU0510:LD | HPC CTRL | 35.C1
AF0510:56 | HPC CTRL | SC | FU0510 | WHT | 16 | 35.A5 | AF0520:55 | HPC CTRL | 35.A4
AF0520:32 | HPC CTRL | SC | XT05001 | GRN | 16 | 35.A4 | XT0500:1 | HPC CTRL | 35.C5
AF1201:COM | HPC CTRL | SC | 0V | WHT | 16 | 33.B2 | XT0120:2 | HPC CTRL | 33.B1
AF1201:J | HPC CTRL | SC | * |  |  | 33.B2 | AF1202:P | HPC CTRL | 33.B3
AF1201:P | HPC CTRL | SC | * |  |  | 33.B2 | AU1200:J | HPC CTRL | 33.A2
AF1201:V+ | HPC CTRL | SC | FU0121 | WHT | 16 | 33.B2 | FU0121:LD | HPC CTRL | 33.B1
AF1202:COM | HPC CTRL | SC | AF1203N | WHT | 16 | 33.B3 | AF1203:COM | HPC CTRL | 33.B3
AF1202:COM | HPC CTRL | SC | AF1202N | WHT | 16 | 33.B3 | AU1200:COM | HPC CTRL | 33.A2
AF1202:J | HPC CTRL | SC | * |  |  | 33.B3 | AF1203:P | HPC CTRL | 33.B3
AF1202:V+ | HPC CTRL | SC | AF1203P | WHT | 16 | 33.B3 | AF1203:V+ | HPC CTRL | 33.B3
AF1202:V+ | HPC CTRL | SC | AF1202P | WHT | 16 | 33.B3 | AU1200:V+ | HPC CTRL | 33.A2
AF1203:COM | HPC CTRL | SC | AF1204N | WHT | 16 | 33.B3 | AF1204:COM | HPC CTRL | 33.A4
AF1203:J | HPC CTRL | SC | * |  |  | 33.B3 | AF1204:P | HPC CTRL | 33.A4
AF1203:SH | HPC CTRL | SC | AF1204G | GRN | 14 | 33.B3 | AF1204:SH | HPC CTRL | 33.A4
AF1203:SH | HPC CTRL | SC | AU1200G | GRN | 14 | 33.B3 | AU1200:GND | HPC CTRL | 33.A2
AF1203:V+ | HPC CTRL | SC | AF1204P | WHT | 16 | 33.B3 | AF1204:V+ | HPC CTRL | 33.A4
AF1204:COM | HPC CTRL | SC | AF1205N | WHT | 16 | 33.A4 | AF1205:COM | HPC CTRL | 33.A5
AF1204:J | HPC CTRL | SC | * |  |  | 33.A4 | AF1205:P | HPC CTRL | 33.A5
AF1204:SH | HPC CTRL | SC | AF1205G | GRN | 14 | 33.A4 | AF1205:SH | HPC CTRL | 33.A5
AF1204:V+ | HPC CTRL | SC | AF1205P | WHT | 16 | 33.A4 | AF1205:V+ | HPC CTRL | 33.A5
AF1205:COM | HPC CTRL | SC | AF1206N | WHT | 16 | 33.A5 | AF1206:COM | HPC CTRL | 33.B5
AF1205:J | HPC CTRL | SC | * |  |  | 33.A5 | AF1206:P | HPC CTRL | 33.B5
AF1205:SH | HPC CTRL | SC | AF1206G | GRN | 14 | 33.A5 | AF1206:SH | HPC CTRL | 33.B5
AF1205:V+ | HPC CTRL | SC | AF1206P | WHT | 16 | 33.A5 | AF1206:V+ | HPC CTRL | 33.B5
AF1206:COM | HPC CTRL | SC | AF1207N | WHT | 16 | 33.B5 | AF1207:COM | HPC CTRL | 33.B2
AF1206:SH | HPC CTRL | SC | AF1208G | GRN | 14 | 33.B5 | AF1208:SH | HPC CTRL | 33.C3
AF1206:V+ | HPC CTRL | SC | AF1207P | WHT | 16 | 33.B5 | AF1207:V+ | HPC CTRL | 33.B2
AF1207:02 | HPC CTRL | SC | 120702 | WHT | 20 | 98.A7 | KA4401:14 | HPC CTRL | 98.A6
AF1207:18 | HPC CTRL | SC | 120718 | WHT | 20 | 98.A7 | KA4401:A2 | HPC CTRL | 98.A5
AF1207:34 | HPC CTRL | SC | PS44012 | WHT | 20 | 98.A7 | KA4401:11 | HPC CTRL | 98.A6
AF1207:COM | HPC CTRL | SC | AF1208N | WHT | 16 | 33.B2 | AF1208:COM | HPC CTRL | 33.C3
AF1207:J | HPC CTRL | SC | * |  |  | 33.B2 | AF1208:P | HPC CTRL | 33.C3
AF1207:V+ | HPC CTRL | SC | AF1208P | WHT | 16 | 33.B2 | AF1208:V+ | HPC CTRL | 33.C3
AF1208:07 | HPC CTRL | SC | TE44381 | WHT | 20 | 101.A7 | AF1208:23 | HPC CTRL | 101.A7
AF1208:09 | HPC CTRL | SC | TE44371 | WHT | 20 | 101.B7 | AF1208:25 | HPC CTRL | 101.B7
AF1208:11 | HPC CTRL | SC | TE44181 | WHT | 20 | 101.C7 | AF1208:27 | HPC CTRL | 101.C7
AF1208:13 | HPC CTRL | SC | TE44171 | WHT | 20 | 101.C7 | AF1208:29 | HPC CTRL | 101.C7
AF1208:COM | HPC CTRL | SC | AF1209N | WHT | 16 | 33.C3 | AF1209:COM | HPC CTRL | 33.C3
AF1208:J | HPC CTRL | SC | * |  |  | 33.C3 | AF1209:P | HPC CTRL | 33.C3
AF1208:SH | HPC CTRL | SC | AF1209G | GRN | 14 | 33.C3 | AF1209:SH | HPC CTRL | 33.C3
AF1208:V+ | HPC CTRL | SC | AF1209P | WHT | 16 | 33.C3 | AF1209:V+ | HPC CTRL | 33.C3
AF1209:07 | HPC CTRL | SC | TE44141 | WHT | 20 | 102.A7 | AF1209:23 | HPC CTRL | 102.A7
AF1209:09 | HPC CTRL | SC | TE44131 | WHT | 20 | 102.B7 | AF1209:25 | HPC CTRL | 102.B7
AF1209:11 | HPC CTRL | SC | TE44341 | WHT | 20 | 102.C7 | AF1209:27 | HPC CTRL | 102.C7
AF1209:13 | HPC CTRL | SC | TE44331 | WHT | 20 | 102.C7 | AF1209:29 | HPC CTRL | 102.C7
AF1209:COM | HPC CTRL | SC | AF1210N | WHT | 16 | 33.C3 | AF1210:COM | HPC CTRL | 33.C4
AF1209:J | HPC CTRL | SC | * |  |  | 33.C3 | AF1210:P | HPC CTRL | 33.C4
AF1209:SH | HPC CTRL | SC | AF1210G | GRN | 14 | 33.C3 | AF1210:SH | HPC CTRL | 33.C4
AF1209:V+ | HPC CTRL | SC | AF1210P | WHT | 16 | 33.C3 | AF1210:V+ | HPC CTRL | 33.C4
AF1210:COM | HPC CTRL | SC | AF1211N | WHT | 16 | 33.C4 | AF1211:COM | HPC CTRL | 33.C5
AF1210:J | HPC CTRL | SC | * |  |  | 33.C4 | AF1211:P | HPC CTRL | 33.C5
AF1210:SH | HPC CTRL | SC | AF1211G | GRN | 14 | 33.C4 | AF1211:SH | HPC CTRL | 33.C5
AF1210:V+ | HPC CTRL | SC | AF1211P | WHT | 16 | 33.C4 | AF1211:V+ | HPC CTRL | 33.C5
AF1211:SH | HPC CTRL | SC | IEG01601 | GRN | 14 | 33.C5 | IEG0160:1 | HPC CTRL | 33.D5
AU1200:COM | HPC CTRL | SC | 0V | WHT | 16 | 33.A2 | XT0120:2 | HPC CTRL | 33.B1
AU1200:V+ | HPC CTRL | SC | FU0120 | WHT | 16 | 33.A2 | FU0120:LD | HPC CTRL | 33.B1
FRAME | HPC CTRL | SC | GR0162 | GRN/YEL | 14 | 12.A5 | GR0162: | HPC CTRL | 12.A4
FU0120:LI | HPC CTRL | SC | FU0122 | WHT | 14 | 33.B1 | FU0121:LI | HPC CTRL | 33.B1
FU0120:LI | HPC CTRL | SC | FU0122 | WHT | 14 | 33.B1 | FU0122:LD | HPC CTRL | 33.A1
FU0121:LI | HPC CTRL | SC | FU0122 | WHT | 14 | 33.B1 | FU0510:LI | HPC CTRL | 35.C1
FU0122:LI | HPC CTRL | SC | FU0332 | WHT | 12 | 33.A1 | XT0335:2 | HPC CTRL | 28.A4
FU0332:LD | HPC CTRL | SC | FU0332 | WHT | 12 | 28.A3 | XT0335:1 | HPC CTRL | 28.A4
FU0510:LI | HPC CTRL | SC | FU0122 | WHT | 14 | 35.C1 | XT0121:1 | HPC CTRL | 103.A5
GR0161: | HPC CTRL | SC | IEG01603 | GRN | 14 | 12.A4 | IEG0160:3 | HPC CTRL | 12.A5
GR0163: | HPC CTRL | SC | IEG01604 | GRN | 14 | 12.A4 | IEG0160:4 | HPC CTRL | 12.A3
IEG0160:2 | HPC CTRL | SC | IEG01602 | GRN | 14 | 35.C6 | XT0500:2 | HPC CTRL | 35.C5
KA0120:A1 | HPC CTRL | SC | KA0131A1 | WHT | 20 | 34.B5 | XT0120:4 | HPC CTRL | 34.B3
KA0120:A2 | HPC CTRL | SC | 0V | WHT | 20 | 34.B5 | XT0120:3 | HPC CTRL | 33.D1
KA4401:11 | HPC CTRL | SC | PS44012 | WHT | 20 | 98.A6 | XT0120:5 | HPC CTRL | 98.A5
XT0120:1 | HPC CTRL | SC | 0V | WHT | 12 | 33.A1 | XT0336:2 | HPC CTRL | 28.B4
XT0120:3 | HPC CTRL | SC | 0V | WHT | 20 | 33.D1 | XT0510:1 | HPC CTRL | 35.A1
XT0121:3 | HPC CTRL | SC | 0V | WHT | 14 | 103.A5 | XT0510:2 | HPC CTRL | 35.C1
KA4401:A1 | HPC CTRL | WC5031 | PS44013 | BLK | 18 | 98.A5 | XT4875:3 | JB75 | 98.A2
XT0120:5 | HPC CTRL | WC5031 | PS44012 | WHT | 18 | 98.A5 | XT4875:2 | JB75 | 98.A2
AU1200:L2 | HPC CTRL | WC0002 | AU1200L2 | ENET | CABLE | 2.B1 | BA0002:RJ45 | RAIL,RIGHT,JB70 | 2.B3
AP0602:L2 | PLC | WC0001 | AP0602L2 | ENET | CABLE | 2.A3 | AP0603:L1 | PLC | 2.A4
AP0609:L1 | PLC | WC0680 | AP0609L1 | ENET | CABLE | 4.A1 | AT0680:LAN1 | PLC | 4.A2
AR0600:IE1 | PLC | SC | UV0600G | GRN | 14 | 6.A1 | UV0600:GND | PLC | 6.B2
AT0680:NEG | PLC | SC | 0V | WHT | 14 | 7.A5 | XT0680:2 | PLC | 7.A4
AT0680:POS | PLC | SC | AT0680POS | WHT | 14 | 7.A5 | XT0680:1 | PLC | 7.A4
FRAME | PLC | SC | GR0680 | GRN/YEL | 14 | 11.B3 | GR0680: | PLC | 11.B3
FU0680:LD | PLC | SC | AT0680POS | WHT | 14 | 7.A4 | XT0680:1 | PLC | 7.A4
AP0602:L1 | PLC | WC9001 | BA0001RJ45 | ENET | CABLE | 2.A3 | BA0001:RJ45 | RAIL,RIGHT,JB70 | 2.A3
AT0680:LAN2 | PLC | WC9019 | AT0680LAN2 | ENET | CABLE | 4.A2 | BA0009:RJ45 | RAIL,RIGHT,JB70 | 4.A2
FU0680:LI | PLC | SC | FU0136 | WHT | 14 | 7.A4 | XT0051:4 | RAIL,RIGHT,JB70 | 8.C4
UV0600:(+) | PLC | SC | FU0010 | WHT | 14 | 6.B2 | FU0010:LD | RAIL,RIGHT,JB70 | 6.B1
XT0680:2 | PLC | SC | 0V | WHT | 14 | 7.A4 | XT0051:8 | RAIL,RIGHT,JB70 | 8.C3
FRAME | PROX,HPC | SC | GR4460 | GRN/YEL | 14 | 12.A6 | GR4460: | PROX,HPC | 12.A6
FRAME | PROX,TURB | SC | GR1210 | GRN/YEL | 14 | 11.A6 | GR1210: | PROX,TURB | 11.A6
FRAME | PROX,TURB | SC | GR1211 | GRN/YEL | 14 | 11.A6 | GR1211: | PROX,TURB | 11.A6
BA0008:RJ45 | RAIL,LEFT,JB74 | WC1212 | BA1212L2 | ENET | CABLE | 2.D3 | BA1212:L2 | RAIL,LEFT,JB74 | 2.C5
BA0007:V1(-) | RAIL,LEFT,JB74 | SC | 0V | WHT | 16 | 9.B2 | XT0007:2 | RAIL,LEFT,JB74 | 9.B5
BA0007:V1(+) | RAIL,LEFT,JB74 | SC | FU0007 | WHT | 16 | 9.B2 | FU0007:LD | RAIL,LEFT,JB74 | 9.B4
BA0008:V1(-) | RAIL,LEFT,JB74 | SC | 0V | WHT | 16 | 9.C2 | XT0007:2 | RAIL,LEFT,JB74 | 9.B5
BA0008:V1(+) | RAIL,LEFT,JB74 | SC | FU0008 | WHT | 16 | 9.C2 | FU0008:LD | RAIL,LEFT,JB74 | 9.C4
BA1212:NEG | RAIL,LEFT,JB74 | SC | UV0291,0V | WHT | 16 | 9.A2 | XT0392:2 | RAIL,LEFT,JB74 | 9.A5
BA1212:POS | RAIL,LEFT,JB74 | SC | FU1212 | WHT | 16 | 9.A2 | FU1212:LD | RAIL,LEFT,JB74 | 9.A4
FU0007:LI | RAIL,LEFT,JB74 | SC | FU0183 | WHT | 16 | 9.B4 | XT0007:1 | RAIL,LEFT,JB74 | 9.B5
FU0008:LI | RAIL,LEFT,JB74 | SC | FU0183 | WHT | 16 | 9.C4 | XT0007:1 | RAIL,LEFT,JB74 | 9.B5
FU1212:LI | RAIL,LEFT,JB74 | SC | UV0291,24V | WHT | 16 | 9.A4 | XT0392:1 | RAIL,LEFT,JB74 | 9.A5
KT0571:15 | RAIL,LEFT,JB74 | SC | KA053312 | WHT | 20 | 37.C3 | KT0572:15 | RAIL,LEFT,JB74 | 37.C3
KT0571:15 | RAIL,LEFT,JB74 | SC | KA053312 | WHT | 20 | 37.C3 | KT05722:15 | RAIL,LEFT,JB74 | 37.C3
KT0572:15 | RAIL,LEFT,JB74 | SC | KA053312 | WHT | 20 | 37.C3 | KT0573:15 | RAIL,LEFT,JB74 | 37.C3
KT05722:18 | RAIL,LEFT,JB74 | SC | KT0572218 | WHT | 20 | 37.C3 | KT05732:15 | RAIL,LEFT,JB74 | 37.C3
KT05722:A1 | RAIL,LEFT,JB74 | SC | KA054012 | WHT | 20 | 129.B6 | KT0572:A1 | RAIL,LEFT,JB74 | 129.B6
KT05722:A2 | RAIL,LEFT,JB74 | SC | KT0572A2 | WHT | 20 | 129.B6 | KT0572:A2 | RAIL,LEFT,JB74 | 129.B6
KT05732:A1 | RAIL,LEFT,JB74 | SC | KA054112 | WHT | 20 | 130.B6 | KT0573:A1 | RAIL,LEFT,JB74 | 130.B6
KT05732:A2 | RAIL,LEFT,JB74 | SC | KT0573A2 | WHT | 20 | 130.B6 | KT0573:A2 | RAIL,LEFT,JB74 | 130.B6
XT0051:1 | RAIL,RIGHT,JB70 | JC | FU0136 | CLIP | --- | 8.A4 | XT0051:2 | RAIL,RIGHT,JB70 | 8.B4
XT0051:2 | RAIL,RIGHT,JB70 | JC | FU0136 | CLIP | --- | 8.B4 | XT0051:3 | RAIL,RIGHT,JB70 | 8.B4
XT0051:3 | RAIL,RIGHT,JB70 | JC | FU0136 | CLIP | --- | 8.B4 | XT0051:4 | RAIL,RIGHT,JB70 | 8.C4
XT0051:5 | RAIL,RIGHT,JB70 | JC | 0V | CLIP | --- | 8.A3 | XT0051:6 | RAIL,RIGHT,JB70 | 8.B3
XT0051:6 | RAIL,RIGHT,JB70 | JC | 0V | CLIP | --- | 8.B3 | XT0051:7 | RAIL,RIGHT,JB70 | 8.C3
XT0051:7 | RAIL,RIGHT,JB70 | JC | 0V | CLIP | --- | 8.C3 | XT0051:8 | RAIL,RIGHT,JB70 | 8.C3
XT0291:1 | RAIL,RIGHT,JB70 | JC | UV0291,24V | CLIP | --- | 46.A6 | XT0291:2 | RAIL,RIGHT,JB70 | 46.A6
XT0291:2 | RAIL,RIGHT,JB70 | JC | UV0291,24V | CLIP | --- | 46.A6 | XT0291:3 | RAIL,RIGHT,JB70 | 46.A6
XT0291:3 | RAIL,RIGHT,JB70 | JC | UV0291,24V | CLIP | --- | 46.A6 | XT0291:4 | RAIL,RIGHT,JB70 | 46.A6
XT0291:5 | RAIL,RIGHT,JB70 | JC | UV0291,0V | CLIP | --- | 46.B6 | XT0291:6 | RAIL,RIGHT,JB70 | 46.B6
XT0291:6 | RAIL,RIGHT,JB70 | JC | UV0291,0V | CLIP | --- | 46.B6 | XT0291:7 | RAIL,RIGHT,JB70 | 46.B6
XT0291:7 | RAIL,RIGHT,JB70 | JC | UV0291,0V | CLIP | --- | 46.B6 | XT0291:8 | RAIL,RIGHT,JB70 | 46.B6
BA0001:V1(-) | RAIL,RIGHT,JB70 | SC | 0V | WHT | 16 | 8.A2 | XT0051:5 | RAIL,RIGHT,JB70 | 8.A3
BA0001:V1(+) | RAIL,RIGHT,JB70 | SC | FU0001 | WHT | 16 | 8.A2 | FU0001:LD | RAIL,RIGHT,JB70 | 8.A3
BA0002:V1(-) | RAIL,RIGHT,JB70 | SC | 0V | WHT | 16 | 8.B2 | XT0051:6 | RAIL,RIGHT,JB70 | 8.B3 | Ga/Sz was: 20 | CHG
BA0002:V1(+) | RAIL,RIGHT,JB70 | SC | FU0002 | WHT | 16 | 8.B2 | FU0002:LD | RAIL,RIGHT,JB70 | 8.B3
BA0009:V1(-) | RAIL,RIGHT,JB70 | SC | 0V | WHT | 16 | 8.B5 | XT0051:7 | RAIL,RIGHT,JB70 | 8.C3
BA0009:V1(+) | RAIL,RIGHT,JB70 | SC | FU0029 | WHT | 16 | 8.B5 | FU0029:LD | RAIL,RIGHT,JB70 | 8.B5
FU0001:LI | RAIL,RIGHT,JB70 | SC | FU0136 | WHT | 12 | 8.A3 | XT0051:1 | RAIL,RIGHT,JB70 | 8.A4
FU0002:LI | RAIL,RIGHT,JB70 | SC | FU0136 | WHT | 12 | 8.B3 | XT0051:2 | RAIL,RIGHT,JB70 | 8.B4
FU0029:LI | RAIL,RIGHT,JB70 | SC | FU0136 | WHT | 16 | 8.B5 | XT0051:3 | RAIL,RIGHT,JB70 | 8.B4
FRAME | RAIL,RIGHT,JB73 | SC | GR1163 | GRN/YEL | 14 | 12.A3 | GR1163: | RAIL,RIGHT,JB73 | 12.A4

## Part No
Device / Part Number Comparison
= Deleted from latest version
Before Workbook: |  |  | Run Date: |  | = Added to latest version
After Workbook: |  |  |  | . | = Device ID had part(s) added or deleted, but
this part was unchanged
Location | Device ID | Part Number | Description | Updated ?